## Drawing Master Data
VISHAL ENTERPRISE & VRISHAL ENGINEERING PRIVATE LIMITED
GROUP OF COMPANIES
DRAWING MASTER DATA - STRUCTURAL
CLIENT |  | N/A | [15 empty] | N/A
PROJECT |  | CORAL-2 | [15 empty] | 29/8/2025
SR NO | DRAWING NO. | REV NO. | SHEET NO. | ASSEMBLY NUMBER | ASSEMBLY TOTAL QTY (NOS) | UNIT / AREA | DRAWING RECEIVE DATE | DRAWING ENTRY DATE | DRAWING ISSUE DATE | ISSUED TO | GRID NO. | GRID QTY. | SECTION DETAILS | ITEM NO. | ITEM QTY. (NOS) | LENGTH (MM) | WIDTH (MM) | ITEM WEIGHT (Kg) | ASSEMBLY WEIGHT | ASSEMBLY AREA / SQUARE METER
1 | PIN-084-TPT-CM1-CS11-002-FAB-B1 |  | 1 of 1 | B1 | 3 | Pipe Rack Superstructure | 31/3/2025 | 31/5/2025 | 31/5/2025 | SANJAY RAJBHAR | B/4-3 | 1 | ISMB250 | M3 | 1 | 3192 |  | 119.2 | 119.2 | 2.973
1 | [5 empty] | Pipe Rack Superstructure | 31/3/2025 | 31/5/2025 | 31/5/2025 | SANJAY RAJBHAR |  |  | ISMB250 | M3 | 1 | 3192 |  | 119.2 | 119.2 | 2.973
1 | [5 empty] | Pipe Rack Superstructure | 31/3/2025 | 31/5/2025 | 31/5/2025 | SANJAY RAJBHAR |  |  | ISMB250 | M3 | 1 | 3192 |  | 119.2 | 119.2 | 2.973
2 | PIN-084-TPT-CM1-CS11-002-FAB-B2 |  | 1 OF 1 | B2 | 14 | Pipe Rack Superstructure | 31/3/2025 | 10/4/2025 | 31/5/2025 | SANJAY RAJBHAR | B/4-3 | 1 | ISMB250 | M4 | 1 | 3172 |  | 118.4 | 118.4 | 2.954
2 | [5 empty] | Pipe Rack Superstructure | 31/3/2025 | 10/4/2025 | 31/5/2025 | SANJAY RAJBHAR |  |  | ISMB250 | M4 | 1 | 3172 |  | 118.4 | 118.4 | 2.954
2 | [5 empty] | Pipe Rack Superstructure | 31/3/2025 | 10/4/2025 | 31/5/2025 | SANJAY RAJBHAR |  |  | ISMB250 | M4 | 1 | 3172 |  | 118.4 | 118.4 | 2.954
2 | [5 empty] | Pipe Rack Superstructure | 31/3/2025 | 10/4/2025 | 31/5/2025 | SANJAY RAJBHAR |  |  | ISMB250 | M4 | 1 | 3172 |  | 118.4 | 118.4 | 2.954
2 | [5 empty] | Pipe Rack Superstructure | 31/3/2025 | 10/4/2025 | 31/5/2025 | SANJAY RAJBHAR |  |  | ISMB250 | M4 | 1 | 3172 |  | 118.4 | 118.4 | 2.954
2 | [5 empty] | Pipe Rack Superstructure | 31/3/2025 | 10/4/2025 | 31/5/2025 | SANJAY RAJBHAR |  |  | ISMB250 | M4 | 1 | 3172 |  | 118.4 | 118.4 | 2.954
2 | [5 empty] | Pipe Rack Superstructure | 31/3/2025 | 10/4/2025 | 31/5/2025 | SANJAY RAJBHAR |  |  | ISMB250 | M4 | 1 | 3172 |  | 118.4 | 118.4 | 2.954
3 | PIN-084-TPT-CM1-CS11-002-FAB-B3 |  | 1 OF 1 | B3 | 5 | Pipe Rack Superstructure | 31/3/2025 | 10/4/2025 | 31/5/2025 | SANJAY RAJBHAR | B/4-3 | 2 | ISMB200 | M31 | 1 | 3172 |  | 80.5 | 80.5 | 2.359
3 | [5 empty] | Pipe Rack Superstructure | 31/3/2025 | 10/4/2025 | 31/5/2025 | SANJAY RAJBHAR |  |  | ISMB200 | M31 | 1 | 3172 |  | 80.5 | 80.5 | 2.359
3 | [5 empty] | Pipe Rack Superstructure | 31/3/2025 | 10/4/2025 | 31/5/2025 | SANJAY RAJBHAR |  |  | ISMB200 | M31 | 1 | 3172 |  | 80.5 | 80.5 | 2.359
3 | [5 empty] | Pipe Rack Superstructure | 31/3/2025 | 10/4/2025 | 31/5/2025 | SANJAY RAJBHAR |  |  | ISMB200 | M31 | 1 | 3172 |  | 80.5 | 80.5 | 2.359
4 | PIN-084-TPT-CM1-CS11-002-FAB-B4 |  | 1 OF 1 | B4 | 2 | Pipe Rack Superstructure | 31/3/2025 | 10/4/2025 | 31/5/2025 | SANJAY RAJBHAR | B-C/4-3 | 1 | ISMC200 | M21 | 1 | 3517 |  | 77.89 | 77.89 | 2.418
4 | [5 empty] | Pipe Rack Superstructure | 31/3/2025 | 10/4/2025 | 31/5/2025 | SANJAY RAJBHAR |  |  | ISA75X75X8 | CL7 | 1 | 120 |  | 1.07 | 1.07
4 | [5 empty] | Pipe Rack Superstructure | 31/3/2025 | 10/4/2025 | 31/5/2025 | SANJAY RAJBHAR |  |  | ISMC200 | M21 | 1 | 3517 |  | 77.89 | 77.89 | 2.418
4 | [5 empty] | Pipe Rack Superstructure | 31/3/2025 | 10/4/2025 | 31/5/2025 | SANJAY RAJBHAR |  |  | ISA75X75X8 | CL7 | 1 | 120 |  | 1.07 | 1.07
5 | PIN-084-TPT-CM1-CS11-002-FAB-B5 |  | 1 OF 1 | B5 | 1 | Pipe Rack Superstructure | 31/3/2025 | 10/4/2025 |  |  | B-C/4-3 | 1 | ISMC200 | M21 | 1 | 3517 |  | 77.9 | 77.9 | 2.503
5 | [5 empty] | Pipe Rack Superstructure | 31/3/2025 | 10/4/2025 |  |  |  |  | ISA75X75X8 | CL7 | 1 | 120 |  | 1.1 | 1.1
5 | [5 empty] | Pipe Rack Superstructure | 31/3/2025 | 10/4/2025 |  |  |  |  | 10 MM PLATE | P16 | 1 | 288 | 208 | 4.7 | 4.7
5 | [5 empty] | Pipe Rack Superstructure | 31/3/2025 | 10/4/2025 |  |  |  |  | ISMC200 | M21 | 1 | 3517 |  | 77.89 | 77.89 | 2.503
5 | [5 empty] | Pipe Rack Superstructure | 31/3/2025 | 10/4/2025 |  |  |  |  | ISA75X75X8 | CL7 | 1 | 120 |  | 1.07 | 1.07
5 | [5 empty] | Pipe Rack Superstructure | 31/3/2025 | 10/4/2025 |  |  |  |  | 10 MM PLATE | P16 | 1 | 288 | 208 | 4.71 | 4.71
6 | PIN-084-TPT-CM1-CS11-002-FAB-B6 |  | 1 OF 1 | B6 | 1 | Pipe Rack Superstructure | 31/3/2025 | 2/6/2025 | 2/6/2025 | SANJAY RAJBHAR | B-C/4-3 | 1 | ISMC200 | M13 | 1 | 3510 |  | 603 | 77.7 | 2.412
6 | [5 empty] | Pipe Rack Superstructure | 31/3/2025 | 2/6/2025 | 2/6/2025 | SANJAY RAJBHAR |  |  | ISA75X75X8 | CL7 | 2 | 120 |  | 1.1 | 2.2
7 | PIN-084-TPT-CM1-CS11-002-FAB-B7 |  | 1 OF 1 | B7 | 6 | Pipe Rack Superstructure | 31/3/2025 | 2/6/2025 | 2/6/2025 | SANJAY RAJBHAR | B-C/3-2 | 3 | ISMC200 | M24 | 1 | 4543 |  | 100.6 | 100.6 | 3.1
7 | [5 empty] | Pipe Rack Superstructure | 31/3/2025 | 2/6/2025 | 2/6/2025 | SANJAY RAJBHAR |  |  | ISA75X75X8 | CL7 | 2 | 120 |  | 1.07 | 2.14
7 | [5 empty] | Pipe Rack Superstructure | 31/3/2025 | 2/6/2025 | 2/6/2025 | SANJAY RAJBHAR |  |  | ISMC200 | M24 | 1 | 4543 |  | 100.6 | 100.6 | 3.1
7 | [5 empty] | Pipe Rack Superstructure | 31/3/2025 | 2/6/2025 | 2/6/2025 | SANJAY RAJBHAR |  |  | ISA75X75X8 | CL7 | 2 | 120 |  | 1.07 | 2.14
8 | PIN-084-TPT-CM1-CS11-002-FAB-B8 |  | 1 OF 1 | B8 | 2 | Pipe Rack Superstructure | 31/3/2025 | 10/4/2025 |  |  | B-C/3-2 | 1 | ISMC200 | M24 | 1 | 4543 |  | 100.6 | 100.6 | 3.508
8 | [5 empty] | Pipe Rack Superstructure | 31/3/2025 | 10/4/2025 |  |  |  |  | ISA75X75X8 | CL7 | 2 | 120 |  | 1.07 | 2.14
8 | [5 empty] | Pipe Rack Superstructure | 31/3/2025 | 10/4/2025 |  |  |  |  | 10 MM PLATE | P13 | 1 | 406 | 196 | 6.24 | 6.24
8 | [5 empty] | Pipe Rack Superstructure | 31/3/2025 | 10/4/2025 |  |  |  |  | ISMC200 | M24 | 1 | 4543 |  | 100.6 | 100.6 | 3.508
8 | [5 empty] | Pipe Rack Superstructure | 31/3/2025 | 10/4/2025 |  |  |  |  | ISA75X75X8 | CL7 | 2 | 120 |  | 1.07 | 2.14
8 | [5 empty] | Pipe Rack Superstructure | 31/3/2025 | 10/4/2025 |  |  |  |  | 10 MM PLATE | P13 | 1 | 406 | 196 | 6.24 | 6.24
8 | [5 empty] | Pipe Rack Superstructure | 31/3/2025 | 10/4/2025 |  |  |  |  | 10 MM PLATE | P13 | 1 | 406 | 196 | 5.24 | 5.24
8 | [5 empty] | Pipe Rack Superstructure | 31/3/2025 | 10/4/2025 |  |  |  |  | ISA75X75X8 | CL7 | 2 | 120 |  | 1.07 | 2.14
8 | [5 empty] | Pipe Rack Superstructure | 31/3/2025 | 10/4/2025 |  |  |  |  | ISMC200 | M24 | 1 | 4543 |  | 100.6 | 100.6 | 3.265
8 | [5 empty] | Pipe Rack Superstructure | 31/3/2025 | 10/4/2025 |  |  |  |  | ISA75X75X8 | CL7 | 2 | 120 |  | 1.07 | 2.14
8 | [5 empty] | Pipe Rack Superstructure | 31/3/2025 | 10/4/2025 |  |  |  |  | 10 MM PLATE | P13 | 1 | 406 | 196 | 5.24 | 5.24
8 | [5 empty] | Pipe Rack Superstructure | 31/3/2025 | 10/4/2025 |  |  |  |  | ISMC200 | M24 | 1 | 4543 |  | 100.6 | 100.6 | 3.265
9 | PIN-084-TPT-CM1-CS11-002-FAB-B9 |  | 1 OF 1 | B9 | 4 | Pipe Rack Superstructure | 31/3/2025 | 10/4/2025 |  |  | B-C/3-2 | 2 | ISMC200 | M24 | 1 | 4543 |  | 100.6 | 100.6 | 3.508
9 | [5 empty] | Pipe Rack Superstructure | 31/3/2025 | 10/4/2025 |  |  |  |  | ISA75X75X8 | CL7 | 2 | 129 |  | 1.07 | 2.14
9 | [5 empty] | Pipe Rack Superstructure | 31/3/2025 | 10/4/2025 |  |  |  |  | 10 MM PLATE | P12 | 1 | 375 | 200 | 5.88 | 5.88
9 | [5 empty] | Pipe Rack Superstructure | 31/3/2025 | 10/4/2025 |  |  |  |  | ISMC200 | M24 | 1 | 4543 |  | 100.6 | 100.6 | 3.508
9 | [5 empty] | Pipe Rack Superstructure | 31/3/2025 | 10/4/2025 |  |  |  |  | ISA75X75X8 | CL7 | 2 | 129 |  | 1.07 | 2.14
9 | [5 empty] | Pipe Rack Superstructure | 31/3/2025 | 10/4/2025 |  |  |  |  | 10 MM PLATE | P12 | 1 | 375 | 200 | 5.88 | 5.88
9 | [5 empty] | Pipe Rack Superstructure | 31/3/2025 | 10/4/2025 |  |  |  |  | ISMC200 | M24 | 1 | 4543 |  | 100.6 | 100.6 | 3.255
9 | [5 empty] | Pipe Rack Superstructure | 31/3/2025 | 10/4/2025 |  |  |  |  | ISA75X75X8 | CL7 | 2 | 120 |  | 1.07 | 2.14
9 | [5 empty] | Pipe Rack Superstructure | 31/3/2025 | 10/4/2025 |  |  |  |  | 10 MM PLATE | P12 | 1 | 375 | 200 | 5.88 | 5.88
9 | [5 empty] | Pipe Rack Superstructure | 31/3/2025 | 10/4/2025 |  |  |  |  | ISA75X75X8 | CL7 | 2 | 120 |  | 1.07 | 2.14
9 | [5 empty] | Pipe Rack Superstructure | 31/3/2025 | 10/4/2025 |  |  |  |  | 10 MM PLATE | P12 | 1 | 375 | 200 | 5.88 | 5.88
9 | [5 empty] | Pipe Rack Superstructure | 31/3/2025 | 10/4/2025 |  |  |  |  | ISMC200 | M24 | 1 | 4543 |  | 100.6 | 100.6 | 3.255
10 | PIN-084-TPT-CM1-CS11-002-FAB-B10 |  | 1 OF 1 | B10 | 2 | Pipe Rack Superstructure | 31/3/2025 | 2/6/2025 | 2/6/2025 | SANJAY RAJBHAR | B-C/2 | 1 | ISMB250 | M23 | 1 | 4172 |  | 155.73 | 155.73 | 3.885
10 | [5 empty] | Pipe Rack Superstructure | 31/3/2025 | 2/6/2025 | 2/6/2025 | SANJAY RAJBHAR |  |  | ISMB250 | M23 | 1 | 4172 |  | 155.73 | 155.73 | 3.885
11 | PIN-084-TPT-CM1-CS11-002-FAB-B11 |  | 1 OF 1 | B11 | 2 | Pipe Rack Superstructure | 31/3/2025 | 2/6/2025 | 2/6/2025 | SANJAY RAJBHAR | B-C/2 | 1 | ISMB250 | M23 | 1 | 4172 |  | 155.73 | 155.73 | 4.109
11 | [5 empty] | Pipe Rack Superstructure | 31/3/2025 | 2/6/2025 | 2/6/2025 | SANJAY RAJBHAR |  |  | 10 MM PLATE | P11 | 1 | 431 |  | 8.46 | 8.46
11 | [5 empty] | Pipe Rack Superstructure | 31/3/2025 | 2/6/2025 | 2/6/2025 | SANJAY RAJBHAR |  |  | 10 MM PLATE | P11 | 1 | 431 |  | 8.46 | 8.46
11 | [5 empty] | Pipe Rack Superstructure | 31/3/2025 | 2/6/2025 | 2/6/2025 | SANJAY RAJBHAR |  |  | ISMB250 | M23 | 1 | 4172 |  | 155.73 | 155.73 | 4.109
12 | PIN-084-TPT-CM1-CS11-002-FAB-B12 |  | 1 OF 1 | B12 | 1 | Pipe Rack Superstructure | 31/3/2025 | 2/6/2025 | 2/6/2025 | SANJAY RAJBHAR | C/4-3 | 1 | ISMB200 | M31 | 1 | 3172 |  | 80.5 | 80.5 | 2.759
12 | [5 empty] | Pipe Rack Superstructure | 31/3/2025 | 2/6/2025 | 2/6/2025 | SANJAY RAJBHAR |  |  | 10 MM PLATE | P21 | 1 | 233 | 134 | 2.46 | 2.46
12 | [5 empty] | Pipe Rack Superstructure | 31/3/2025 | 2/6/2025 | 2/6/2025 | SANJAY RAJBHAR |  |  | 10 MM PLATE | P25 | 1 | 337 | 230 | 6.1 | 6.1
13 | PIN-084-TPT-CM1-CS11-002-FAB-B13 |  | 1 OF 1 | B13 | 16 | Pipe Rack Superstructure | 31/3/2025 | 2/6/2025 | 2/6/2025 | SANJAY RAJBHAR | C-D/4-3 | 4 | ISA75X75X8 | CL7 | 2 | 120 |  | 1.07 | 2.14
13 | [5 empty] | Pipe Rack Superstructure | 31/3/2025 | 2/6/2025 | 2/6/2025 | SANJAY RAJBHAR |  |  | ISMB200 | M14 | 1 | 3546 |  | 78.52 | 78.52 | 2.436
13 | [5 empty] | Pipe Rack Superstructure | 31/3/2025 | 2/6/2025 | 2/6/2025 | SANJAY RAJBHAR |  |  | ISMB200 | M14 | 1 | 3546 |  | 78.52 | 78.52 | 2.436
13 | [5 empty] | Pipe Rack Superstructure | 31/3/2025 | 2/6/2025 | 2/6/2025 | SANJAY RAJBHAR |  |  | ISA75X75X8 | CL7 | 2 | 120 |  | 1.07 | 2.14
13 | [5 empty] | Pipe Rack Superstructure | 31/3/2025 | 2/6/2025 | 2/6/2025 | SANJAY RAJBHAR |  |  | ISMB200 | M14 | 1 | 3546 |  | 78.52 | 78.52 | 2.436
13 | [5 empty] | Pipe Rack Superstructure | 31/3/2025 | 2/6/2025 | 2/6/2025 | SANJAY RAJBHAR |  |  | ISA75X75X8 | CL7 | 2 | 120 |  | 1.07 | 2.14
13 | [5 empty] | Pipe Rack Superstructure | 31/3/2025 | 2/6/2025 | 2/6/2025 | SANJAY RAJBHAR |  |  | ISA75X75X8 | CL7 | 2 | 120 |  | 1.07 | 2.14
13 | [5 empty] | Pipe Rack Superstructure | 31/3/2025 | 2/6/2025 | 2/6/2025 | SANJAY RAJBHAR |  |  | ISMB200 | M14 | 1 | 3546 |  | 78.52 | 78.52 | 2.436
14 | PIN-084-TPT-CM1-CS11-002-FAB-B14 |  | 1 OF 1 | B14 | 8 | Pipe Rack Superstructure | 31/3/2025 | 2/6/2025 | 2/6/2025 | SANJAY RAJBHAR | C-D/4-3 | 2 | ISMB200 | M22 | 1 | 3560 |  | 78.836 | 78.836 | 2.369
14 | [5 empty] | Pipe Rack Superstructure | 31/3/2025 | 2/6/2025 | 2/6/2025 | SANJAY RAJBHAR |  |  | ISMB200 | M22 | 1 | 3560 |  | 78.836 | 78.836 | 2.369
14 | [5 empty] | Pipe Rack Superstructure | 31/3/2025 | 2/6/2025 | 2/6/2025 | SANJAY RAJBHAR |  |  | ISMB200 | M22 | 1 | 3560 |  | 78.836 | 78.836 | 2.369
14 | [5 empty] | Pipe Rack Superstructure | 31/3/2025 | 2/6/2025 | 2/6/2025 | SANJAY RAJBHAR |  |  | ISMB200 | M22 | 1 | 3560 |  | 78.836 | 78.836 | 2.369
15 | PIN-084-TPT-CM1-CS11-002-FAB-B15 |  | 1 OF 1 | B15 | 2 | Pipe Rack Superstructure | 31/3/2025 | 2/6/2025 | 2/6/2025 | SANJAY RAJBHAR | C-D/4-3 | 1 | 10 MM PLATE | P17 | 1 | 316 | 205 | 5.09 | 5.09
15 | [5 empty] | Pipe Rack Superstructure | 31/3/2025 | 2/6/2025 | 2/6/2025 | SANJAY RAJBHAR |  |  | ISMB200 | M22 | 1 | 3560 |  | 78.836 | 78.836 | 2.369
15 | [5 empty] | Pipe Rack Superstructure | 31/3/2025 | 2/6/2025 | 2/6/2025 | SANJAY RAJBHAR |  |  | 10 MM PLATE | P27 | 2 | 205 | 152 | 2.46 | 4.92
15 | [5 empty] | Pipe Rack Superstructure | 31/3/2025 | 2/6/2025 | 2/6/2025 | SANJAY RAJBHAR |  |  | 10 MM PLATE | P27 | 2 | 205 | 152 | 2.46 | 4.92
15 | [5 empty] | Pipe Rack Superstructure | 31/3/2025 | 2/6/2025 | 2/6/2025 | SANJAY RAJBHAR |  |  | ISMB200 | M22 | 1 | 3560 |  | 78.836 | 78.836 | 2.369
15 | [5 empty] | Pipe Rack Superstructure | 31/3/2025 | 2/6/2025 | 2/6/2025 | SANJAY RAJBHAR |  |  | 10 MM PLATE | P17 | 1 | 316 | 205 | 5.09 | 5.09
16 | PIN-084-TPT-CM1-CS11-002-FAB-B16 |  | 1 OF 1 | B16 | 2 | Pipe Rack Superstructure | 31/3/2025 | 2/6/2025 | 2/6/2025 | SANJAY RAJBHAR | C-D/4-3 | 1 | ISMB200 | M22 | 1 | 3560 |  | 78.836 | 78.836 | 2.604
16 | [5 empty] | Pipe Rack Superstructure | 31/3/2025 | 2/6/2025 | 2/6/2025 | SANJAY RAJBHAR |  |  | 10 MM PLATE | P18 | 1 | 287 | 207 | 4.68 | 4.68
16 | [5 empty] | Pipe Rack Superstructure | 31/3/2025 | 2/6/2025 | 2/6/2025 | SANJAY RAJBHAR |  |  | 10 MM PLATE | P27 | 2 | 205 | 152 | 2.46 | 4.92
16 | [5 empty] | Pipe Rack Superstructure | 31/3/2025 | 2/6/2025 | 2/6/2025 | SANJAY RAJBHAR |  |  | ISMB200 | M22 | 1 | 3560 |  | 78.836 | 78.836 | 2.604
16 | [5 empty] | Pipe Rack Superstructure | 31/3/2025 | 2/6/2025 | 2/6/2025 | SANJAY RAJBHAR |  |  | 10 MM PLATE | P27 | 2 | 205 | 152 | 2.46 | 4.92
16 | [5 empty] | Pipe Rack Superstructure | 31/3/2025 | 2/6/2025 | 2/6/2025 | SANJAY RAJBHAR |  |  | 10 MM PLATE | P18 | 1 | 287 | 207 | 4.68 | 4.68
17 | PIN-084-TPT-CM1-CS11-002-FAB-B17 |  | 1 OF 1 | B17 | 1 | Pipe Rack Superstructure | 31/3/2025 | 2/6/2025 | 2/6/2025 | SANJAY RAJBHAR | D/4-3 | 1 | ISMB200 | M31 | 1 | 3172 |  | 80.5 | 80.5 | 2.629
17 | [5 empty] | Pipe Rack Superstructure | 31/3/2025 | 2/6/2025 | 2/6/2025 | SANJAY RAJBHAR |  |  | 10 MM PLATE | P26 | 1 | 307 | 233 | 5.61 | 5.61
17 | [5 empty] | Pipe Rack Superstructure | 31/3/2025 | 2/6/2025 | 2/6/2025 | SANJAY RAJBHAR |  |  | 10 MM PLATE | P22 | 2 | 232 | 142 | 2.59 | 5.18
18 | PIN-084-TPT-CM1-CS11-002-FAB-B18 |  | 1 OF 1 | B18 | 1 | Pipe Rack Superstructure | 31/3/2025 | 2/6/2025 | 2/6/2025 | SANJAY RAJBHAR | D-E/4-3 | 1 | 10 MM PLATE | P28 | 1 | 208 | 141 | 2.29 | 2.29
18 | [5 empty] | Pipe Rack Superstructure | 31/3/2025 | 2/6/2025 | 2/6/2025 | SANJAY RAJBHAR |  |  | ISMC200 | M21 | 1 | 3517 |  | 77.887 | 77.887 | 2.601
18 | [5 empty] | Pipe Rack Superstructure | 31/3/2025 | 2/6/2025 | 2/6/2025 | SANJAY RAJBHAR |  |  | 10 MM PLATE | P19 | 1 | 267 | 208 | 4.37 | 4.37
18 | [5 empty] | Pipe Rack Superstructure | 31/3/2025 | 2/6/2025 | 2/6/2025 | SANJAY RAJBHAR |  |  | ISA75X75X8 | CL7 | 1 | 120 |  | 1.07 | 1.07
18 | [5 empty] | Pipe Rack Superstructure | 31/3/2025 | 2/6/2025 | 2/6/2025 | SANJAY RAJBHAR |  |  | 10 MM PLATE | P29 | 1 | 207 | 144 | 2.35 | 2.35
19 | PIN-084-TPT-CM1-CS11-002-FAB-B19 |  | 1 OF 1 | B19 | 1 | Pipe Rack Superstructure | 31/3/2025 | 2/6/2025 | 2/6/2025 | SANJAY RAJBHAR | D-E/4-3 | 1 | ISA75X75X8 | CL4 | 1 | 120 |  | 1.07 | 1.07
19 | [5 empty] | Pipe Rack Superstructure | 31/3/2025 | 2/6/2025 | 2/6/2025 | SANJAY RAJBHAR |  |  | ISA75X75X8 | CL7 | 1 | 120 |  | 1.07 | 1.07
19 | [5 empty] | Pipe Rack Superstructure | 31/3/2025 | 2/6/2025 | 2/6/2025 | SANJAY RAJBHAR |  |  | ISMC200 | M13 | 1 | 3510 |  | 77.73 | 77.73 | 2.412
20 | PIN-084-TPT-CM1-CS11-002-FAB-B20 |  | 1 OF 1 | B20 | 1 | Pipe Rack Superstructure | 31/3/2025 | 2/6/2025 | 2/6/2025 | SANJAY RAJBHAR | E/4-3 | 1 | ISMC200 | M31 | 1 | 3172 |  | 80.5 | 80.5 | 2.412
20 | [5 empty] | Pipe Rack Superstructure | 31/3/2025 | 2/6/2025 | 2/6/2025 | SANJAY RAJBHAR |  |  | 10 MM PLATE | P21 | 2 | 233 | 134 | 2.46 | 4.92
20 | [5 empty] | Pipe Rack Superstructure | 31/3/2025 | 2/6/2025 | 2/6/2025 | SANJAY RAJBHAR |  |  | 10 MM PLATE | P25 | 1 | 337 | 230 | 6.1 | 6.1
21 | PIN-084-TPT-CM1-CS11-002-FAB-B21 |  | 1 OF 1 | B21 | 1 | Pipe Rack Superstructure | 31/3/2025 | 2/6/2025 | 2/6/2025 | SANJAY RAJBHAR | F/4-3 | 1 | 10 MM PLATE | P23 | 2 | 257 | 142 | 2.87 | 5.74
21 | [5 empty] | Pipe Rack Superstructure | 31/3/2025 | 2/6/2025 | 2/6/2025 | SANJAY RAJBHAR |  |  | ISMB250 | M4 | 1 | 3172 |  | 118.4 | 118.4 | 3.091
22 | PIN-084-TPT-CM1-CS11-002-FAB-B22 |  | 1 OF 1 | B22 | 1 | Pipe Rack Superstructure | 31/3/2025 | 2/6/2025 | 2/6/2025 | SANJAY RAJBHAR | F/3-2 | 1 | ISA75X75X8 | CL10 | 3 | 200 |  | 1.78 | 5.34
22 | [5 empty] | Pipe Rack Superstructure | 31/3/2025 | 2/6/2025 | 2/6/2025 | SANJAY RAJBHAR |  |  | NPB300X150X49.32 | M70 | 1 | 774 |  | 38.17 | 38.17 | 3.091
23 | PIN-084-TPT-CM1-CS11-002-FAB-B23 |  | 1 OF 1 | B23 | 1 | Pipe Rack Superstructure | 31/3/2025 | 2/6/2025 | 2/6/2025 | SANJAY RAJBHAR | F-G/4-3 | 1 | ISMC200 | M22 | 1 | 3560 |  | 78.84 | 78.84 | 2.49
23 | [5 empty] | Pipe Rack Superstructure | 31/3/2025 | 2/6/2025 | 2/6/2025 | SANJAY RAJBHAR |  |  | 10 MM PLATE | P30 | 1 | 294 | 207 | 4.78 | 4.78
24 | PIN-084-TPT-CM1-CS11-002-FAB-B24 |  | 1 OF 1 | B24 | 2 | Pipe Rack Superstructure | 31/3/2025 | 2/6/2025 | 2/6/2025 | SANJAY RAJBHAR | F-G/4-3 | 1 | ISMC200 | M22 | 1 | 3560 |  | 78.84 | 78.84 | 2.592
24 | [5 empty] | Pipe Rack Superstructure | 31/3/2025 | 2/6/2025 | 2/6/2025 | SANJAY RAJBHAR |  |  | 10 MM PLATE | P19 | 1 | 267 | 208 | 4.37 | 4.37
24 | [5 empty] | Pipe Rack Superstructure | 31/3/2025 | 2/6/2025 | 2/6/2025 | SANJAY RAJBHAR |  |  | 10 MM PLATE | P29 | 2 | 207 | 144 | 2.35 | 4.7
24 | [5 empty] | Pipe Rack Superstructure | 31/3/2025 | 2/6/2025 | 2/6/2025 | SANJAY RAJBHAR |  |  | 10 MM PLATE | P29 | 2 | 207 | 144 | 2.35 | 4.7
24 | [5 empty] | Pipe Rack Superstructure | 31/3/2025 | 2/6/2025 | 2/6/2025 | SANJAY RAJBHAR |  |  | ISMC200 | M22 | 1 | 3560 |  | 78.84 | 78.84 | 2.592
24 | [5 empty] | Pipe Rack Superstructure | 31/3/2025 | 2/6/2025 | 2/6/2025 | SANJAY RAJBHAR |  |  | 10 MM PLATE | P19 | 1 | 267 | 208 | 4.37 | 4.37
25 | PIN-084-TPT-CM1-CS11-002-FAB-B25 |  | 1 OF 1 | B25 | 1 | Pipe Rack Superstructure | 31/3/2025 | 2/6/2025 | 2/6/2025 | SANJAY RAJBHAR | G/4-3 | 1 | 10 MM PLATE | P31 | 1 | 332 | 257 | 6.69 | 6.69
25 | [5 empty] | Pipe Rack Superstructure | 31/3/2025 | 2/6/2025 | 2/6/2025 | SANJAY RAJBHAR |  |  | ISMB250 | M4 | 1 | 3172 |  | 118.4 | 118.4 | 3.262
25 | [5 empty] | Pipe Rack Superstructure | 31/3/2025 | 2/6/2025 | 2/6/2025 | SANJAY RAJBHAR |  |  | 10 MM PLATE | P24 | 2 | 258 | 134 | 2.72 | 5.44
26 | PIN-084-TPT-CM1-CS11-002-FAB-B26 |  | 1 OF 1 | B26 | 1 | Pipe Rack Superstructure | 31/3/2025 | 2/6/2025 | 2/6/2025 | SANJAY RAJBHAR | G-H/4-3 | 1 | 10 MM PLATE | P30 | 1 | 294 | 207 | 4.78 | 4.78
26 | [5 empty] | Pipe Rack Superstructure | 31/3/2025 | 2/6/2025 | 2/6/2025 | SANJAY RAJBHAR |  |  | ISMC200 | M22 | 1 | 3560 |  | 78.84 | 78.84 | 2.603
26 | [5 empty] | Pipe Rack Superstructure | 31/3/2025 | 2/6/2025 | 2/6/2025 | SANJAY RAJBHAR |  |  | 10 MM PLATE | P29 | 2 | 207 | 144 | 2.35 | 4.7
27 | PIN-084-TPT-CM1-CS11-002-FAB-B27 |  | 1 OF 1 | B27 | 1 | Pipe Rack Superstructure | 31/3/2025 | 2/6/2025 | 2/6/2025 | SANJAY RAJBHAR | H/4-3 | 1 | ISMB250 | M4 | 1 | 3172 |  | 118.4 | 118.4 | 3.085
27 | [5 empty] | Pipe Rack Superstructure | 31/3/2025 | 2/6/2025 | 2/6/2025 | SANJAY RAJBHAR |  |  | 10 MM PLATE | P24 | 2 | 258 | 134 | 2.72 | 5.44
28 | PIN-084-TPT-CM1-CS11-002-FAB-B28 |  | 1 OF 1 | B28 | 2 | Pipe Rack Superstructure | 31/3/2025 | 20/6/2025 | 2/6/2025 | SANJAY RAJBHAR | H>/3 | 1 | ISMC200 | M52 | 1 | 1900 |  | 42.08 | 42.08 | 1.264
28 | [5 empty] | Pipe Rack Superstructure | 31/3/2025 | 20/6/2025 | 2/6/2025 | SANJAY RAJBHAR |  |  | ISMC200 | M52 | 1 | 1900 |  | 42.08 | 42.08 | 1.264
29 | PIN-084-TPT-CM1-CS11-002-FAB-B29 |  | 1 OF 1 | B29 | 1 | Pipe Rack Superstructure | 31/3/2025 | 2/6/2025 | 2/6/2025 | SANJAY RAJBHAR | H>/4 | 1 | ISA75X75X8 | CL4 | 1 | 120 |  | 1.07 | 1.07
29 | [5 empty] | Pipe Rack Superstructure | 31/3/2025 | 2/6/2025 | 2/6/2025 | SANJAY RAJBHAR |  |  | ISMB200 | M9 | 1 | 2110 |  | 53.55 | 53.55 | 1.678
29 | [5 empty] | Pipe Rack Superstructure | 31/3/2025 | 2/6/2025 | 2/6/2025 | SANJAY RAJBHAR |  |  | 10 MM PLATE | P9 | 1 | 262 | 190 | 3.92 | 3.92
30 | PIN-084-TPT-CM1-CS11-002-FAB-B30 |  | 1 OF 1 | B30 | 1 | Pipe Rack Superstructure | 31/3/2025 | 2/6/2025 | 2/6/2025 | SANJAY RAJBHAR | H>/3 | 1 | ISA75X75X8 | CL4 | 1 | 120 |  | 1.07 | 1.07
30 | [5 empty] | Pipe Rack Superstructure | 31/3/2025 | 2/6/2025 | 2/6/2025 | SANJAY RAJBHAR |  |  | ISMB200 | M9 | 1 | 2110 |  | 53.55 | 53.55 | 1.678
30 | [5 empty] | Pipe Rack Superstructure | 31/3/2025 | 2/6/2025 | 2/6/2025 | SANJAY RAJBHAR |  |  | 10 MM PLATE | P9 | 1 | 262 | 190 | 3.92 | 3.92
31 | PIN-084-TPT-CM1-CS11-002-FAB-B31 |  | 1 OF 1 | B31 | 1 | Pipe Rack Superstructure | 31/3/2025 | 2/6/2025 | 2/6/2025 | SANJAY RAJBHAR | H/4-3 | 1 | ISA75X75X8 | CL7 | 2 | 120 |  | 1.07 | 2.14
31 | [5 empty] | Pipe Rack Superstructure | 31/3/2025 | 2/6/2025 | 2/6/2025 | SANJAY RAJBHAR |  |  | ISMC200 | M10 | 1 | 3474 |  | 76.94 | 76.94 | 2.389
32 | PIN-084-TPT-CM1-CS11-002-FAB-B32 |  | 1 OF 1 | B32 | 3 | Pipe Rack Superstructure | 31/3/2025 | 2/6/2025 | 2/6/2025 | SANJAY RAJBHAR | H>/4-3 | 3 | ISMC200 | M33 | 1 | 3405 |  | 75.4 | 75.4 | 2.266
33 | PIN-084-TPT-CM1-CS11-002-FAB-C1 |  | 1 OF 1 | C1 | 1 | Pipe Rack Superstructure | 31/3/2025 | 2/6/2025 | 2/6/2025 | SANJAY RAJBHAR | B/4 | 1 | 10 MM PLATE | P2 | 6 | 250 | 159 | 3.12 | 18.72
33 | [5 empty] | Pipe Rack Superstructure | 31/3/2025 | 2/6/2025 | 2/6/2025 | SANJAY RAJBHAR |  |  | ISA75X75X8 | CL8 | 2 | 170 |  | 1.52 | 3.04
33 | [5 empty] | Pipe Rack Superstructure | 31/3/2025 | 2/6/2025 | 2/6/2025 | SANJAY RAJBHAR |  |  | ISA75X75X8 | CL5 | 2 | 190 |  | 1.69 | 3.38
33 | [5 empty] | Pipe Rack Superstructure | 31/3/2025 | 2/6/2025 | 2/6/2025 | SANJAY RAJBHAR |  |  | ISA75X75X8 | CL6 | 2 | 190 |  | 1.69 | 3.38
33 | [5 empty] | Pipe Rack Superstructure | 31/3/2025 | 2/6/2025 | 2/6/2025 | SANJAY RAJBHAR |  |  | 20 MM PLATE | P1 | 1 | 650 | 650 | 66.33 | 66.33
33 | [5 empty] | Pipe Rack Superstructure | 31/3/2025 | 2/6/2025 | 2/6/2025 | SANJAY RAJBHAR |  |  | ISA75X75X8 | CL1 | 2 | 135 |  | 1.2 | 2.4
33 | [5 empty] | Pipe Rack Superstructure | 31/3/2025 | 2/6/2025 | 2/6/2025 | SANJAY RAJBHAR |  |  | ISA75X75X8 | CL3 | 2 | 120 |  | 1.07 | 2.14
33 | [5 empty] | Pipe Rack Superstructure | 31/3/2025 | 2/6/2025 | 2/6/2025 | SANJAY RAJBHAR |  |  | ISA75X75X8 | CL2 | 2 | 135 |  | 1.2 | 2.4
33 | [5 empty] | Pipe Rack Superstructure | 31/3/2025 | 2/6/2025 | 2/6/2025 | SANJAY RAJBHAR |  |  | 12 MM PLATE | P3 | 2 | 650 | 250 | 15.31 | 30.62
33 | [5 empty] | Pipe Rack Superstructure | 31/3/2025 | 2/6/2025 | 2/6/2025 | SANJAY RAJBHAR |  |  | UC305X305X97 | M2 | 1 | 7030 |  | 680.99 | 680.99 | 15
34 | PIN-084-TPT-CM1-CS11-002-FAB-C2 |  | 1 OF 1 | C2 | 1 | Pipe Rack Superstructure | 31/3/2025 | 2/6/2025 | 2/6/2025 | SANJAY RAJBHAR | B/3 | 1 | 10 MM PLATE | P2 | 6 | 250 | 159 | 3.12 | 18.72
34 | [5 empty] | Pipe Rack Superstructure | 31/3/2025 | 2/6/2025 | 2/6/2025 | SANJAY RAJBHAR |  |  | UC305X305X97 | M2 | 1 | 7030 |  | 680.99 | 680.99 | 15
34 | [5 empty] | Pipe Rack Superstructure | 31/3/2025 | 2/6/2025 | 2/6/2025 | SANJAY RAJBHAR |  |  | 12 MM PLATE | P3 | 2 | 650 | 250 | 15.31 | 30.62
34 | [5 empty] | Pipe Rack Superstructure | 31/3/2025 | 2/6/2025 | 2/6/2025 | SANJAY RAJBHAR |  |  | ISA75X75X8 | CL4 | 2 | 120 |  | 1.07 | 2.14
34 | [5 empty] | Pipe Rack Superstructure | 31/3/2025 | 2/6/2025 | 2/6/2025 | SANJAY RAJBHAR |  |  | ISA75X75X8 | CL3 | 2 | 120 |  | 1.07 | 2.14
34 | [5 empty] | Pipe Rack Superstructure | 31/3/2025 | 2/6/2025 | 2/6/2025 | SANJAY RAJBHAR |  |  | ISA75X75X8 | CL1 | 5 | 135 |  | 1.2 | 6
34 | [5 empty] | Pipe Rack Superstructure | 31/3/2025 | 2/6/2025 | 2/6/2025 | SANJAY RAJBHAR |  |  | ISA75X75X8 | CL5 | 2 | 190 |  | 1.69 | 3.38
34 | [5 empty] | Pipe Rack Superstructure | 31/3/2025 | 2/6/2025 | 2/6/2025 | SANJAY RAJBHAR |  |  | ISA75X75X8 | CL6 | 2 | 190 |  | 1.69 | 3.38
34 | [5 empty] | Pipe Rack Superstructure | 31/3/2025 | 2/6/2025 | 2/6/2025 | SANJAY RAJBHAR |  |  | ISA75X75X8 | CL2 | 5 | 135 |  | 1.2 | 6
34 | [5 empty] | Pipe Rack Superstructure | 31/3/2025 | 2/6/2025 | 2/6/2025 | SANJAY RAJBHAR |  |  | 20 MM PLATE | P1 | 1 | 650 | 650 | 66.33 | 66.33
35 | PIN-084-TPT-CM1-CS11-002-FAB-C3 |  | 1 OF 1 | C3 | 1 | Pipe Rack Superstructure | 31/3/2025 | 2/6/2025 | 2/6/2025 | SANJAY RAJBHAR | B/2 | 1 | UC305X305X97 | M1 | 1 | 6880 |  | 666.46 | 666.46 | 14.531
35 | [5 empty] | Pipe Rack Superstructure | 31/3/2025 | 2/6/2025 | 2/6/2025 | SANJAY RAJBHAR |  |  | ISA75X75X8 | CL6 | 2 | 190 |  | 1.69 | 3.38
35 | [5 empty] | Pipe Rack Superstructure | 31/3/2025 | 2/6/2025 | 2/6/2025 | SANJAY RAJBHAR |  |  | ISA75X75X8 | CL4 | 2 | 120 |  | 1.07 | 2.14
35 | [5 empty] | Pipe Rack Superstructure | 31/3/2025 | 2/6/2025 | 2/6/2025 | SANJAY RAJBHAR |  |  | ISA75X75X8 | CL5 | 2 | 190 |  | 1.69 | 3.38
35 | [5 empty] | Pipe Rack Superstructure | 31/3/2025 | 2/6/2025 | 2/6/2025 | SANJAY RAJBHAR |  |  | ISA75X75X8 | CL3 | 2 | 120 |  | 1.07 | 2.14
35 | [5 empty] | Pipe Rack Superstructure | 31/3/2025 | 2/6/2025 | 2/6/2025 | SANJAY RAJBHAR |  |  | 20 MM PLATE | P1 | 1 | 650 | 650 | 66.33 | 66.33
35 | [5 empty] | Pipe Rack Superstructure | 31/3/2025 | 2/6/2025 | 2/6/2025 | SANJAY RAJBHAR |  |  | 10 MM PLATE | P2 | 6 | 250 | 159 | 3.12 | 18.72
35 | [5 empty] | Pipe Rack Superstructure | 31/3/2025 | 2/6/2025 | 2/6/2025 | SANJAY RAJBHAR |  |  | 12 MM PLATE | P3 | 2 | 650 | 250 | 15.31 | 30.62
36 | PIN-084-TPT-CM1-CS11-002-FAB-C4 |  | 1 OF 1 | C4 | 2 | Pipe Rack Superstructure | 31/3/2025 | 2/6/2025 | 2/6/2025 | SANJAY RAJBHAR | C/4 | 1 | ISA75X75X8 | CL6 | 2 | 190 |  | 1.69 | 3.38
36 | [5 empty] | Pipe Rack Superstructure | 31/3/2025 | 2/6/2025 | 2/6/2025 | SANJAY RAJBHAR |  |  | 10 MM PLATE | P2 | 6 | 250 | 159 | 3.12 | 18.72
36 | [5 empty] | Pipe Rack Superstructure | 31/3/2025 | 2/6/2025 | 2/6/2025 | SANJAY RAJBHAR |  |  | ISA75X75X8 | CL2 | 2 | 135 |  | 1.2 | 2.4
36 | [5 empty] | Pipe Rack Superstructure | 31/3/2025 | 2/6/2025 | 2/6/2025 | SANJAY RAJBHAR |  |  | UC305X305X97 | M2 | 1 | 7030 |  | 680.989 | 680.989 | 15.184
36 | [5 empty] | Pipe Rack Superstructure | 31/3/2025 | 2/6/2025 | 2/6/2025 | SANJAY RAJBHAR |  |  | 20 MM PLATE | P1 | 1 | 650 | 650 | 66.33 | 66.33
36 | [5 empty] | Pipe Rack Superstructure | 31/3/2025 | 2/6/2025 | 2/6/2025 | SANJAY RAJBHAR |  |  | ISA75X75X8 | CL3 | 4 | 120 |  | 1.07 | 4.28
36 | [5 empty] | Pipe Rack Superstructure | 31/3/2025 | 2/6/2025 | 2/6/2025 | SANJAY RAJBHAR |  |  | ISA75X75X8 | CL5 | 2 | 190 |  | 1.69 | 3.38
36 | [5 empty] | Pipe Rack Superstructure | 31/3/2025 | 2/6/2025 | 2/6/2025 | SANJAY RAJBHAR |  |  | ISA75X75X8 | CL1 | 2 | 135 |  | 1.2 | 2.4
36 | [5 empty] | Pipe Rack Superstructure | 31/3/2025 | 2/6/2025 | 2/6/2025 | SANJAY RAJBHAR |  |  | 12 MM PLATE | P3 | 2 | 650 | 250 | 15.31 | 30.62
36 | [5 empty] | Pipe Rack Superstructure | 31/3/2025 | 2/6/2025 | 2/6/2025 | SANJAY RAJBHAR |  |  | ISA75X75X8 | CL8 | 4 | 170 |  | 1.52 | 6.08
36 | [5 empty] | Pipe Rack Superstructure | 31/3/2025 | 2/6/2025 | 2/6/2025 | SANJAY RAJBHAR |  |  | ISA75X75X8 | CL1 | 2 | 135 |  | 1.2 | 2.4
36 | [5 empty] | Pipe Rack Superstructure | 31/3/2025 | 2/6/2025 | 2/6/2025 | SANJAY RAJBHAR |  |  | UC305X305X97 | M2 | 1 | 7030 |  | 680.989 | 680.989 | 15.184
36 | [5 empty] | Pipe Rack Superstructure | 31/3/2025 | 2/6/2025 | 2/6/2025 | SANJAY RAJBHAR |  |  | ISA75X75X8 | CL5 | 2 | 190 |  | 1.69 | 3.38
36 | [5 empty] | Pipe Rack Superstructure | 31/3/2025 | 2/6/2025 | 2/6/2025 | SANJAY RAJBHAR |  |  | ISA75X75X8 | CL8 | 4 | 170 |  | 1.52 | 6.08
36 | [5 empty] | Pipe Rack Superstructure | 31/3/2025 | 2/6/2025 | 2/6/2025 | SANJAY RAJBHAR |  |  | 20 MM PLATE | P1 | 1 | 650 | 650 | 66.33 | 66.33
36 | [5 empty] | Pipe Rack Superstructure | 31/3/2025 | 2/6/2025 | 2/6/2025 | SANJAY RAJBHAR |  |  | ISA75X75X8 | CL2 | 2 | 135 |  | 1.2 | 2.4
36 | [5 empty] | Pipe Rack Superstructure | 31/3/2025 | 2/6/2025 | 2/6/2025 | SANJAY RAJBHAR |  |  | ISA75X75X8 | CL3 | 4 | 120 |  | 1.07 | 4.28
36 | [5 empty] | Pipe Rack Superstructure | 31/3/2025 | 2/6/2025 | 2/6/2025 | SANJAY RAJBHAR |  |  | ISA75X75X8 | CL6 | 2 | 190 |  | 1.69 | 3.38
36 | [5 empty] | Pipe Rack Superstructure | 31/3/2025 | 2/6/2025 | 2/6/2025 | SANJAY RAJBHAR |  |  | 10 MM PLATE | P2 | 6 | 250 | 159 | 3.12 | 18.72
36 | [5 empty] | Pipe Rack Superstructure | 31/3/2025 | 2/6/2025 | 2/6/2025 | SANJAY RAJBHAR |  |  | 12 MM PLATE | P3 | 2 | 650 | 250 | 15.31 | 30.62
37 | PIN-084-TPT-CM1-CS11-002-FAB-C5 |  | 1 OF 1 | C5 | 1 | Pipe Rack Superstructure | 31/3/2025 | 2/6/2025 | 2/6/2025 | SANJAY RAJBHAR | C/3 | 1 | ISA75X75X8 | CL8 | 2 | 170 |  | 1.52 | 3.04
37 | [5 empty] | Pipe Rack Superstructure | 31/3/2025 | 2/6/2025 | 2/6/2025 | SANJAY RAJBHAR |  |  | ISA75X75X8 | CL5 | 2 | 190 |  | 1.69 | 3.38
37 | [5 empty] | Pipe Rack Superstructure | 31/3/2025 | 2/6/2025 | 2/6/2025 | SANJAY RAJBHAR |  |  | ISA75X75X8 | CL4 | 2 | 120 |  | 1.07 | 2.14
37 | [5 empty] | Pipe Rack Superstructure | 31/3/2025 | 2/6/2025 | 2/6/2025 | SANJAY RAJBHAR |  |  | 20 MM PLATE | P1 | 1 | 650 | 650 | 66.33 | 66.33
37 | [5 empty] | Pipe Rack Superstructure | 31/3/2025 | 2/6/2025 | 2/6/2025 | SANJAY RAJBHAR |  |  | ISA75X75X8 | CL2 | 5 | 135 |  | 1.2 | 6
37 | [5 empty] | Pipe Rack Superstructure | 31/3/2025 | 2/6/2025 | 2/6/2025 | SANJAY RAJBHAR |  |  | ISA75X75X8 | CL6 | 2 | 190 |  | 1.69 | 3.38
37 | [5 empty] | Pipe Rack Superstructure | 31/3/2025 | 2/6/2025 | 2/6/2025 | SANJAY RAJBHAR |  |  | 12 MM PLATE | P3 | 2 | 650 | 250 | 15.31 | 30.62
37 | [5 empty] | Pipe Rack Superstructure | 31/3/2025 | 2/6/2025 | 2/6/2025 | SANJAY RAJBHAR |  |  | ISA75X75X8 | CL1 | 5 | 135 |  | 1.2 | 6
37 | [5 empty] | Pipe Rack Superstructure | 31/3/2025 | 2/6/2025 | 2/6/2025 | SANJAY RAJBHAR |  |  | 10 MM PLATE | P2 | 6 | 250 | 159 | 3.12 | 18.72
37 | [5 empty] | Pipe Rack Superstructure | 31/3/2025 | 2/6/2025 | 2/6/2025 | SANJAY RAJBHAR |  |  | ISA75X75X8 | CL3 | 4 | 120 |  | 1.07 | 4.28
37 | [5 empty] | Pipe Rack Superstructure | 31/3/2025 | 2/6/2025 | 2/6/2025 | SANJAY RAJBHAR |  |  | UC305X305X97 | M2 | 1 | 7030 |  | 680.9 | 680.9 | 15.41
38 | PIN-084-TPT-CM1-CS11-002-FAB-C6 |  | 1 OF 1 | C6 | 1 | Pipe Rack Superstructure | 31/3/2025 | 2/6/2025 | 2/6/2025 | SANJAY RAJBHAR | C/2 | 1 | ISA75X75X8 | CL6 | 2 | 190 |  | 1.7 | 3.4
38 | [5 empty] | Pipe Rack Superstructure | 31/3/2025 | 2/6/2025 | 2/6/2025 | SANJAY RAJBHAR |  |  | 10 MM PLATE | P2 | 6 | 250 | 159 | 3.1 | 18.6
38 | [5 empty] | Pipe Rack Superstructure | 31/3/2025 | 2/6/2025 | 2/6/2025 | SANJAY RAJBHAR |  |  | ISA75X75X8 | CL5 | 2 | 190 |  | 1.7 | 3.4
38 | [5 empty] | Pipe Rack Superstructure | 31/3/2025 | 2/6/2025 | 2/6/2025 | SANJAY RAJBHAR |  |  | 20 MM PLATE | P1 | 1 | 650 | 650 | 66.3 | 66.3
38 | [5 empty] | Pipe Rack Superstructure | 31/3/2025 | 2/6/2025 | 2/6/2025 | SANJAY RAJBHAR |  |  | ISA75X75X8 | CL3 | 2 | 120 |  | 1.1 | 2.2
38 | [5 empty] | Pipe Rack Superstructure | 31/3/2025 | 2/6/2025 | 2/6/2025 | SANJAY RAJBHAR |  |  | 12 MM PLATE | P3 | 2 | 650 | 250 | 15.3 | 30.6
38 | [5 empty] | Pipe Rack Superstructure | 31/3/2025 | 2/6/2025 | 2/6/2025 | SANJAY RAJBHAR |  |  | UC305X305X97 | M1 | 1 | 6880 |  | 666.5 | 666.5 | 14.531
38 | [5 empty] | Pipe Rack Superstructure | 31/3/2025 | 2/6/2025 | 2/6/2025 | SANJAY RAJBHAR |  |  | ISA75X75X8 | CL4 | 2 | 120 |  | 1.1 | 2.2
39 | PIN-084-TPT-CM1-CS11-002-FAB-C7 |  | 1 OF 1 | C7 | 1 | Pipe Rack Superstructure | 31/3/2025 | 2/6/2025 | 2/6/2025 | SANJAY RAJBHAR | D/3 | 1 | ISA75X75X8 | CL1 | 5 | 135 |  | 1.2 | 6
39 | [5 empty] | Pipe Rack Superstructure | 31/3/2025 | 2/6/2025 | 2/6/2025 | SANJAY RAJBHAR |  |  | 12 MM PLATE | P3 | 2 | 650 | 250 | 15.31 | 30.62
39 | [5 empty] | Pipe Rack Superstructure | 31/3/2025 | 2/6/2025 | 2/6/2025 | SANJAY RAJBHAR |  |  | ISA75X75X8 | CL2 | 5 | 135 |  | 1.2 | 6
39 | [5 empty] | Pipe Rack Superstructure | 31/3/2025 | 2/6/2025 | 2/6/2025 | SANJAY RAJBHAR |  |  | 10 MM PLATE | P2 | 6 | 250 | 159 | 3.12 | 18.72
39 | [5 empty] | Pipe Rack Superstructure | 31/3/2025 | 2/6/2025 | 2/6/2025 | SANJAY RAJBHAR |  |  | ISA75X75X8 | CL3 | 4 | 120 |  | 1.07 | 4.28
39 | [5 empty] | Pipe Rack Superstructure | 31/3/2025 | 2/6/2025 | 2/6/2025 | SANJAY RAJBHAR |  |  | ISA75X75X8 | CL4 | 2 | 120 |  | 1.07 | 2.14
39 | [5 empty] | Pipe Rack Superstructure | 31/3/2025 | 2/6/2025 | 2/6/2025 | SANJAY RAJBHAR |  |  | ISA75X75X8 | CL8 | 2 | 170 |  | 1.52 | 3.04
39 | [5 empty] | Pipe Rack Superstructure | 31/3/2025 | 2/6/2025 | 2/6/2025 | SANJAY RAJBHAR |  |  | UC305X305X97 | M2 | 1 | 7030 |  | 680.99 | 680.99 | 15.41
39 | [5 empty] | Pipe Rack Superstructure | 31/3/2025 | 2/6/2025 | 2/6/2025 | SANJAY RAJBHAR |  |  | ISA75X75X8 | CL6 | 2 | 190 |  | 1.69 | 3.38
39 | [5 empty] | Pipe Rack Superstructure | 31/3/2025 | 2/6/2025 | 2/6/2025 | SANJAY RAJBHAR |  |  | ISA75X75X8 | CL5 | 2 | 190 |  | 1.69 | 3.38
39 | [5 empty] | Pipe Rack Superstructure | 31/3/2025 | 2/6/2025 | 2/6/2025 | SANJAY RAJBHAR |  |  | 20 MM PLATE | P1 | 1 | 650 | 650 | 66.33 | 66.33
40 | PIN-084-TPT-CM1-CS11-002-FAB-C8 |  | 1 OF 1 | C8 | 1 | Pipe Rack Superstructure | 31/3/2025 | 2/6/2025 | 2/6/2025 | SANJAY RAJBHAR | D/2 | 1 | ISA75X75X8 | CL4 | 2 | 120 |  | 1.07 | 2.14
40 | [5 empty] | Pipe Rack Superstructure | 31/3/2025 | 2/6/2025 | 2/6/2025 | SANJAY RAJBHAR |  |  | ISA75X75X8 | CL3 | 2 | 120 |  | 1.07 | 2.14
40 | [5 empty] | Pipe Rack Superstructure | 31/3/2025 | 2/6/2025 | 2/6/2025 | SANJAY RAJBHAR |  |  | ISA75X75X8 | CL6 | 2 | 190 |  | 1.69 | 3.38
40 | [5 empty] | Pipe Rack Superstructure | 31/3/2025 | 2/6/2025 | 2/6/2025 | SANJAY RAJBHAR |  |  | ISA75X75X8 | CL5 | 2 | 190 |  | 1.69 | 3.38
40 | [5 empty] | Pipe Rack Superstructure | 31/3/2025 | 2/6/2025 | 2/6/2025 | SANJAY RAJBHAR |  |  | 12 MM PLATE | P3 | 2 | 650 |  | 15.31 | 30.62
40 | [5 empty] | Pipe Rack Superstructure | 31/3/2025 | 2/6/2025 | 2/6/2025 | SANJAY RAJBHAR |  |  | 10 MM PLATE | P2 | 6 | 250 |  | 3.12 | 18.72
40 | [5 empty] | Pipe Rack Superstructure | 31/3/2025 | 2/6/2025 | 2/6/2025 | SANJAY RAJBHAR |  |  | UC305X305X97 | M1 | 1 | 6880 |  | 666.46 | 666.46 | 14.531
40 | [5 empty] | Pipe Rack Superstructure | 31/3/2025 | 2/6/2025 | 2/6/2025 | SANJAY RAJBHAR |  |  | 20 MM PLATE | P1 | 1 | 650 |  | 66.33 | 66.33
41 | PIN-084-TPT-CM1-CS11-002-FAB-C9 |  | 1 OF 1 | C9 | 1 | Pipe Rack Superstructure | 31/3/2025 | 2/6/2025 | 2/6/2025 | SANJAY RAJBHAR | E/4 | 1 | ISA75X75X8 | CL8 | 4 | 170 |  | 1.52 | 6.08
41 | [5 empty] | Pipe Rack Superstructure | 31/3/2025 | 2/6/2025 | 2/6/2025 | SANJAY RAJBHAR |  |  | ISA75X75X8 | CL5 | 2 | 190 |  | 1.69 | 3.38
41 | [5 empty] | Pipe Rack Superstructure | 31/3/2025 | 2/6/2025 | 2/6/2025 | SANJAY RAJBHAR |  |  | ISA75X75X8 | CL1 | 2 | 135 |  | 1.2 | 2.4
41 | [5 empty] | Pipe Rack Superstructure | 31/3/2025 | 2/6/2025 | 2/6/2025 | SANJAY RAJBHAR |  |  | ISA75X75X8 | CL6 | 2 | 190 |  | 1.69 | 3.38
41 | [5 empty] | Pipe Rack Superstructure | 31/3/2025 | 2/6/2025 | 2/6/2025 | SANJAY RAJBHAR |  |  | 10 MM PLATE | P2 | 6 | 250 | 159 | 3.12 | 18.72
41 | [5 empty] | Pipe Rack Superstructure | 31/3/2025 | 2/6/2025 | 2/6/2025 | SANJAY RAJBHAR |  |  | 12 MM PLATE | P3 | 2 | 650 | 250 | 15.31 | 30.62
41 | [5 empty] | Pipe Rack Superstructure | 31/3/2025 | 2/6/2025 | 2/6/2025 | SANJAY RAJBHAR |  |  | 20 MM PLATE | P1 | 1 | 650 | 650 | 66.33 | 66.33
41 | [5 empty] | Pipe Rack Superstructure | 31/3/2025 | 2/6/2025 | 2/6/2025 | SANJAY RAJBHAR |  |  | UC305X305X97 | M2 | 1 | 7030 |  | 680.99 | 680.99 | 15.184
41 | [5 empty] | Pipe Rack Superstructure | 31/3/2025 | 2/6/2025 | 2/6/2025 | SANJAY RAJBHAR |  |  | ISA75X75X8 | CL3 | 4 | 120 |  | 1.07 | 4.28
41 | [5 empty] | Pipe Rack Superstructure | 31/3/2025 | 2/6/2025 | 2/6/2025 | SANJAY RAJBHAR |  |  | ISA75X75X8 | CL2 | 2 | 135 |  | 1.2 | 2.4
42 | PIN-084-TPT-CM1-CS11-002-FAB-C10 |  | 1 OF 1 | C10 | 1 | Pipe Rack Superstructure | 31/3/2025 | 2/6/2025 | 2/6/2025 | SANJAY RAJBHAR | E/3 | 1 | ISA75X75X8 | CL5 | 2 | 190 |  | 1.69 | 3.38
42 | [5 empty] | Pipe Rack Superstructure | 31/3/2025 | 2/6/2025 | 2/6/2025 | SANJAY RAJBHAR |  |  | ISA75X75X8 | CL6 | 2 | 190 |  | 1.69 | 3.38
42 | [5 empty] | Pipe Rack Superstructure | 31/3/2025 | 2/6/2025 | 2/6/2025 | SANJAY RAJBHAR |  |  | ISA75X75X8 | CL4 | 2 | 120 |  | 1.07 | 2.14
42 | [5 empty] | Pipe Rack Superstructure | 31/3/2025 | 2/6/2025 | 2/6/2025 | SANJAY RAJBHAR |  |  | ISA75X75X8 | CL8 | 2 | 170 |  | 1.52 | 3.04
42 | [5 empty] | Pipe Rack Superstructure | 31/3/2025 | 2/6/2025 | 2/6/2025 | SANJAY RAJBHAR |  |  | 12 MM PLATE | P3 | 2 | 650 | 250 | 15.31 | 30.62
42 | [5 empty] | Pipe Rack Superstructure | 31/3/2025 | 2/6/2025 | 2/6/2025 | SANJAY RAJBHAR |  |  | ISA75X75X8 | CL2 | 5 | 135 |  | 1.2 | 6
42 | [5 empty] | Pipe Rack Superstructure | 31/3/2025 | 2/6/2025 | 2/6/2025 | SANJAY RAJBHAR |  |  | ISA75X75X8 | CL3 | 4 | 120 |  | 1.07 | 4.28
42 | [5 empty] | Pipe Rack Superstructure | 31/3/2025 | 2/6/2025 | 2/6/2025 | SANJAY RAJBHAR |  |  | 10 MM PLATE | P2 | 6 | 250 | 159 | 3.12 | 18.72
42 | [5 empty] | Pipe Rack Superstructure | 31/3/2025 | 2/6/2025 | 2/6/2025 | SANJAY RAJBHAR |  |  | ISA75X75X8 | CL1 | 5 | 135 |  | 1.2 | 6
42 | [5 empty] | Pipe Rack Superstructure | 31/3/2025 | 2/6/2025 | 2/6/2025 | SANJAY RAJBHAR |  |  | UC305X305X97 | M2 | 1 | 7030 |  | 680.99 | 680.99 | 15.41
42 | [5 empty] | Pipe Rack Superstructure | 31/3/2025 | 2/6/2025 | 2/6/2025 | SANJAY RAJBHAR |  |  | 20 MM PLATE | P1 | 1 | 650 | 650 | 66.33 | 66.33
43 | PIN-084-TPT-CM1-CS11-002-FAB-C11 |  | 1 OF 1 | C11 | 1 | Pipe Rack Superstructure | 31/3/2025 | 2/6/2025 | 2/6/2025 | SANJAY RAJBHAR | E/2 | 1 | 20 MM PLATE | P1 | 1 | 650 | 650 | 66.3 | 66.3
43 | [5 empty] | Pipe Rack Superstructure | 31/3/2025 | 2/6/2025 | 2/6/2025 | SANJAY RAJBHAR |  |  | UC305X305X97 | M1 | 1 | 6880 |  | 666.46 | 666.46 | 14.531
43 | [5 empty] | Pipe Rack Superstructure | 31/3/2025 | 2/6/2025 | 2/6/2025 | SANJAY RAJBHAR |  |  | ISA75X75X8 | CL3 | 2 | 120 |  | 1.07 | 2.14
43 | [5 empty] | Pipe Rack Superstructure | 31/3/2025 | 2/6/2025 | 2/6/2025 | SANJAY RAJBHAR |  |  | ISA75X75X8 | CL5 | 2 | 190 |  | 1.69 | 3.38
43 | [5 empty] | Pipe Rack Superstructure | 31/3/2025 | 2/6/2025 | 2/6/2025 | SANJAY RAJBHAR |  |  | 12 MM PLATE | P3 | 2 | 650 | 250 | 15.31 | 30.62
43 | [5 empty] | Pipe Rack Superstructure | 31/3/2025 | 2/6/2025 | 2/6/2025 | SANJAY RAJBHAR |  |  | ISA75X75X8 | CL4 | 2 | 120 |  | 1.07 | 2.14
43 | [5 empty] | Pipe Rack Superstructure | 31/3/2025 | 2/6/2025 | 2/6/2025 | SANJAY RAJBHAR |  |  | ISA75X75X8 | CL6 | 2 | 190 |  | 1.69 | 3.38
43 | [5 empty] | Pipe Rack Superstructure | 31/3/2025 | 2/6/2025 | 2/6/2025 | SANJAY RAJBHAR |  |  | 10 MM PLATE | P2 | 6 | 250 | 159 | 3.12 | 18.72
44 | PIN-084-TPT-CM1-CS11-002-FAB-C12 |  | 1 OF 1 | C12 | 2 | Pipe Rack Superstructure | 31/3/2025 | 2/6/2025 | 2/6/2025 | SANJAY RAJBHAR | F/4 | 1 | ISA75X75X8 | CL8 | 4 | 170 |  | 1.52 | 6.08
44 | [5 empty] | Pipe Rack Superstructure | 31/3/2025 | 2/6/2025 | 2/6/2025 | SANJAY RAJBHAR |  |  | 10 MM PLATE | P2 | 6 | 250 | 159 | 3.12 | 18.72
44 | [5 empty] | Pipe Rack Superstructure | 31/3/2025 | 2/6/2025 | 2/6/2025 | SANJAY RAJBHAR |  |  | 20 MM PLATE | P1 | 1 | 650 | 650 | 66.33 | 66.33
44 | [5 empty] | Pipe Rack Superstructure | 31/3/2025 | 2/6/2025 | 2/6/2025 | SANJAY RAJBHAR |  |  | ISA75X75X8 | CL5 | 4 | 190 |  | 1.69 | 6.76
44 | [5 empty] | Pipe Rack Superstructure | 31/3/2025 | 2/6/2025 | 2/6/2025 | SANJAY RAJBHAR |  |  | UC305X305X97 | M2 | 1 | 7030 |  | 680.99 | 680.99 | 15.25
44 | [5 empty] | Pipe Rack Superstructure | 31/3/2025 | 2/6/2025 | 2/6/2025 | SANJAY RAJBHAR |  |  | ISA75X75X8 | CL3 | 4 | 120 |  | 1.07 | 4.28
44 | [5 empty] | Pipe Rack Superstructure | 31/3/2025 | 2/6/2025 | 2/6/2025 | SANJAY RAJBHAR |  |  | ISA75X75X8 | CL6 | 4 | 190 |  | 1.69 | 6.76
44 | [5 empty] | Pipe Rack Superstructure | 31/3/2025 | 2/6/2025 | 2/6/2025 | SANJAY RAJBHAR |  |  | 12 MM PLATE | P3 | 2 | 650 | 250 | 15.31 | 30.62
44 | [5 empty] | Pipe Rack Superstructure | 31/3/2025 | 2/6/2025 | 2/6/2025 | SANJAY RAJBHAR |  |  | ISA75X75X8 | CL5 | 4 | 190 |  | 1.69 | 6.76
44 | [5 empty] | Pipe Rack Superstructure | 31/3/2025 | 2/6/2025 | 2/6/2025 | SANJAY RAJBHAR |  |  | ISA75X75X8 | CL3 | 4 | 120 |  | 1.07 | 4.28
44 | [5 empty] | Pipe Rack Superstructure | 31/3/2025 | 2/6/2025 | 2/6/2025 | SANJAY RAJBHAR |  |  | ISA75X75X8 | CL6 | 4 | 190 |  | 1.69 | 6.76
44 | [5 empty] | Pipe Rack Superstructure | 31/3/2025 | 2/6/2025 | 2/6/2025 | SANJAY RAJBHAR |  |  | ISA75X75X8 | CL8 | 4 | 170 |  | 1.52 | 6.08
44 | [5 empty] | Pipe Rack Superstructure | 31/3/2025 | 2/6/2025 | 2/6/2025 | SANJAY RAJBHAR |  |  | 10 MM PLATE | P2 | 6 | 250 | 159 | 3.12 | 18.72
44 | [5 empty] | Pipe Rack Superstructure | 31/3/2025 | 2/6/2025 | 2/6/2025 | SANJAY RAJBHAR |  |  | 20 MM PLATE | P1 | 1 | 650 | 650 | 66.33 | 66.33
44 | [5 empty] | Pipe Rack Superstructure | 31/3/2025 | 2/6/2025 | 2/6/2025 | SANJAY RAJBHAR |  |  | UC305X305X97 | M2 | 1 | 7030 |  | 680.99 | 680.99 | 15.25
44 | [5 empty] | Pipe Rack Superstructure | 31/3/2025 | 2/6/2025 | 2/6/2025 | SANJAY RAJBHAR |  |  | 12 MM PLATE | P3 | 2 | 650 | 250 | 15.31 | 30.62
45 | PIN-084-TPT-CM1-CS11-002-FAB-C13 |  | 1 OF 1 | C13 | 2 | Pipe Rack Superstructure | 31/3/2025 | 2/6/2025 | 2/6/2025 | SANJAY RAJBHAR | F/3 | 1 | ISA75X75X8 | CL8 | 4 | 170 |  | 1.52 | 6.08
45 | [5 empty] | Pipe Rack Superstructure | 31/3/2025 | 2/6/2025 | 2/6/2025 | SANJAY RAJBHAR |  |  | ISA75X75X8 | CL3 | 4 | 120 |  | 1.07 | 4.28
45 | [5 empty] | Pipe Rack Superstructure | 31/3/2025 | 2/6/2025 | 2/6/2025 | SANJAY RAJBHAR |  |  | UC305X305X97 | M2 | 1 | 7030 |  | 680.99 | 680.99 | 15.25
45 | [5 empty] | Pipe Rack Superstructure | 31/3/2025 | 2/6/2025 | 2/6/2025 | SANJAY RAJBHAR |  |  | ISA75X75X8 | CL6 | 4 | 190 |  | 1.69 | 6.76
45 | [5 empty] | Pipe Rack Superstructure | 31/3/2025 | 2/6/2025 | 2/6/2025 | SANJAY RAJBHAR |  |  | ISA75X75X8 | CL5 | 4 | 190 |  | 1.69 | 6.76
45 | [5 empty] | Pipe Rack Superstructure | 31/3/2025 | 2/6/2025 | 2/6/2025 | SANJAY RAJBHAR |  |  | 12 MM PLATE | P3 | 2 | 650 | 250 | 15.31 | 30.62
45 | [5 empty] | Pipe Rack Superstructure | 31/3/2025 | 2/6/2025 | 2/6/2025 | SANJAY RAJBHAR |  |  | 20 MM PLATE | P1 | 1 | 650 | 650 | 66.33 | 66.33
45 | [5 empty] | Pipe Rack Superstructure | 31/3/2025 | 2/6/2025 | 2/6/2025 | SANJAY RAJBHAR |  |  | 10 MM PLATE | P2 | 6 | 250 | 159 | 3.12 | 18.72
45 | [5 empty] | Pipe Rack Superstructure | 31/3/2025 | 2/6/2025 | 2/6/2025 | SANJAY RAJBHAR |  |  | ISA75X75X8 | CL6 | 4 | 190 |  | 1.69 | 6.76
45 | [5 empty] | Pipe Rack Superstructure | 31/3/2025 | 2/6/2025 | 2/6/2025 | SANJAY RAJBHAR |  |  | UC305X305X97 | M2 | 1 | 7030 |  | 680.99 | 680.99 | 15.25
45 | [5 empty] | Pipe Rack Superstructure | 31/3/2025 | 2/6/2025 | 2/6/2025 | SANJAY RAJBHAR |  |  | 20 MM PLATE | P1 | 1 | 650 | 650 | 66.33 | 66.33
45 | [5 empty] | Pipe Rack Superstructure | 31/3/2025 | 2/6/2025 | 2/6/2025 | SANJAY RAJBHAR |  |  | 10 MM PLATE | P2 | 6 | 250 | 159 | 3.12 | 18.72
45 | [5 empty] | Pipe Rack Superstructure | 31/3/2025 | 2/6/2025 | 2/6/2025 | SANJAY RAJBHAR |  |  | ISA75X75X8 | CL3 | 4 | 120 |  | 1.07 | 4.28
45 | [5 empty] | Pipe Rack Superstructure | 31/3/2025 | 2/6/2025 | 2/6/2025 | SANJAY RAJBHAR |  |  | 12 MM PLATE | P3 | 2 | 650 | 250 | 15.31 | 30.62
45 | [5 empty] | Pipe Rack Superstructure | 31/3/2025 | 2/6/2025 | 2/6/2025 | SANJAY RAJBHAR |  |  | ISA75X75X8 | CL8 | 4 | 170 |  | 1.52 | 6.08
45 | [5 empty] | Pipe Rack Superstructure | 31/3/2025 | 2/6/2025 | 2/6/2025 | SANJAY RAJBHAR |  |  | ISA75X75X8 | CL5 | 4 | 190 |  | 1.69 | 6.76
46 | PIN-084-TPT-CM1-CS11-002-FAB-C14 |  | 1 OF 1 | C14 | 1 | Pipe Rack Superstructure | 31/3/2025 | 2/6/2025 | 2/6/2025 | SANJAY RAJBHAR | F/3-2 | 1 | ISA75X75X8 | CL10 | 1 | 200 |  | 1.78 | 1.78
46 | [5 empty] | Pipe Rack Superstructure | 31/3/2025 | 2/6/2025 | 2/6/2025 | SANJAY RAJBHAR |  |  | 10 MM PLATE | P5 | 1 | 550 | 550 | 37.99 | 37.99
46 | [5 empty] | Pipe Rack Superstructure | 31/3/2025 | 2/6/2025 | 2/6/2025 | SANJAY RAJBHAR |  |  | ISA75X75X8 | CL11 | 1 | 200 |  | 1.78 | 1.78
46 | [5 empty] | Pipe Rack Superstructure | 31/3/2025 | 2/6/2025 | 2/6/2025 | SANJAY RAJBHAR |  |  | UC203X203X52 | M71 | 1 | 4868 |  | 253.28 | 253.28 | 7.262
46 | [5 empty] | Pipe Rack Superstructure | 31/3/2025 | 2/6/2025 | 2/6/2025 | SANJAY RAJBHAR |  |  | 12 MM PLATE | P6 | 2 | 550 | 250 | 12.95 | 25.9
46 | [5 empty] | Pipe Rack Superstructure | 31/3/2025 | 2/6/2025 | 2/6/2025 | SANJAY RAJBHAR |  |  | 20 MM PLATE | P2 | 4 | 250 | 159 | 3.12 | 12.48
47 | PIN-084-TPT-CM1-CS11-002-FAB-C15 |  | 1 OF 1 | C15 | 1 | Pipe Rack Superstructure | 31/3/2025 | 2/6/2025 | 2/6/2025 | SANJAY RAJBHAR | F/3-2 | 1 | UC203X203X52 | M71 | 1 | 4868 |  | 253.28 | 253.28 | 7.262
47 | [5 empty] | Pipe Rack Superstructure | 31/3/2025 | 2/6/2025 | 2/6/2025 | SANJAY RAJBHAR |  |  | ISA75X75X8 | CL11 | 1 | 200 |  | 1.78 | 1.78
47 | [5 empty] | Pipe Rack Superstructure | 31/3/2025 | 2/6/2025 | 2/6/2025 | SANJAY RAJBHAR |  |  | ISA75X75X8 | CL10 | 1 | 200 |  | 1.78 | 1.78
47 | [5 empty] | Pipe Rack Superstructure | 31/3/2025 | 2/6/2025 | 2/6/2025 | SANJAY RAJBHAR |  |  | 20 MM PLATE | P2 | 4 | 250 | 159 | 3.12 | 12.48
47 | [5 empty] | Pipe Rack Superstructure | 31/3/2025 | 2/6/2025 | 2/6/2025 | SANJAY RAJBHAR |  |  | 12 MM PLATE | P6 | 2 | 550 | 250 | 12.95 | 25.9
47 | [5 empty] | Pipe Rack Superstructure | 31/3/2025 | 2/6/2025 | 2/6/2025 | SANJAY RAJBHAR |  |  | 10 MM PLATE | P5 | 1 | 550 | 550 | 37.99 | 37.99
48 | PIN-084-TPT-CM1-CS11-002-FAB-C16 |  | 1 OF 1 | C16 | 1 | Pipe Rack Superstructure | 31/3/2025 | 2/6/2025 | 2/6/2025 | SANJAY RAJBHAR | H/4 | 1 | ISA75X75X8 | CL3 | 3 | 120 |  | 1.07 | 3.21
48 | [5 empty] | Pipe Rack Superstructure | 31/3/2025 | 2/6/2025 | 2/6/2025 | SANJAY RAJBHAR |  |  | 10 MM PLATE | P2 | 6 | 250 | 159 | 3.12 | 18.72
48 | [5 empty] | Pipe Rack Superstructure | 31/3/2025 | 2/6/2025 | 2/6/2025 | SANJAY RAJBHAR |  |  | 10 MM PLATE | P9 | 1 | 262 | 190 | 3.92 | 3.92
48 | [5 empty] | Pipe Rack Superstructure | 31/3/2025 | 2/6/2025 | 2/6/2025 | SANJAY RAJBHAR |  |  | ISA75X75X8 | CL1 | 1 | 135 |  | 1.2 | 1.2
48 | [5 empty] | Pipe Rack Superstructure | 31/3/2025 | 2/6/2025 | 2/6/2025 | SANJAY RAJBHAR |  |  | ISA75X75X8 | CL4 | 1 | 120 |  | 1.07 | 1.07
48 | [5 empty] | Pipe Rack Superstructure | 31/3/2025 | 2/6/2025 | 2/6/2025 | SANJAY RAJBHAR |  |  | ISA75X75X8 | CL5 | 4 | 190 |  | 1.69 | 6.76
48 | [5 empty] | Pipe Rack Superstructure | 31/3/2025 | 2/6/2025 | 2/6/2025 | SANJAY RAJBHAR |  |  | 20 MM PLATE | P1 | 1 | 650 | 650 | 66.33 | 66.33
48 | [5 empty] | Pipe Rack Superstructure | 31/3/2025 | 2/6/2025 | 2/6/2025 | SANJAY RAJBHAR |  |  | 12 MM PLATE | P3 | 2 | 650 | 250 | 15.31 | 30.62
48 | [5 empty] | Pipe Rack Superstructure | 31/3/2025 | 2/6/2025 | 2/6/2025 | SANJAY RAJBHAR |  |  | ISA75X75X8 | CL6 | 4 | 190 |  | 1.69 | 6.76
48 | [5 empty] | Pipe Rack Superstructure | 31/3/2025 | 2/6/2025 | 2/6/2025 | SANJAY RAJBHAR |  |  | UC305X305X97 | M2 | 1 | 7030 |  | 680.99 | 680.99 | 15.299
48 | [5 empty] | Pipe Rack Superstructure | 31/3/2025 | 2/6/2025 | 2/6/2025 | SANJAY RAJBHAR |  |  | ISA75X75X8 | CL2 | 1 | 135 |  | 1.2 | 1.2
48 | [5 empty] | Pipe Rack Superstructure | 31/3/2025 | 2/6/2025 | 2/6/2025 | SANJAY RAJBHAR |  |  | ISA75X75X8 | CL8 | 2 | 170 |  | 1.52 | 3.04
49 | PIN-084-TPT-CM1-CS11-002-FAB-C17 |  | 1 OF 1 | C17 | 1 | Pipe Rack Superstructure | 31/3/2025 | 2/6/2025 | 2/6/2025 | SANJAY RAJBHAR | H/3 | 1 | ISA75X75X8 | CL3 | 3 | 120 |  | 1.07 | 3.21
49 | [5 empty] | Pipe Rack Superstructure | 31/3/2025 | 2/6/2025 | 2/6/2025 | SANJAY RAJBHAR |  |  | ISA75X75X8 | CL4 | 1 | 120 |  | 1.07 | 1.07
49 | [5 empty] | Pipe Rack Superstructure | 31/3/2025 | 2/6/2025 | 2/6/2025 | SANJAY RAJBHAR |  |  | ISA75X75X8 | CL8 | 2 | 170 |  | 1.52 | 3.04
49 | [5 empty] | Pipe Rack Superstructure | 31/3/2025 | 2/6/2025 | 2/6/2025 | SANJAY RAJBHAR |  |  | ISA75X75X8 | CL6 | 4 | 190 |  | 1.69 | 6.76
49 | [5 empty] | Pipe Rack Superstructure | 31/3/2025 | 2/6/2025 | 2/6/2025 | SANJAY RAJBHAR |  |  | 12 MM PLATE | P3 | 2 | 650 | 250 | 15.31 | 30.62
49 | [5 empty] | Pipe Rack Superstructure | 31/3/2025 | 2/6/2025 | 2/6/2025 | SANJAY RAJBHAR |  |  | ISA75X75X8 | CL5 | 4 | 190 |  | 1.69 | 6.76
49 | [5 empty] | Pipe Rack Superstructure | 31/3/2025 | 2/6/2025 | 2/6/2025 | SANJAY RAJBHAR |  |  | UC305X305X97 | M2 | 1 | 7030 |  | 680.99 | 680.99 | 15.299
49 | [5 empty] | Pipe Rack Superstructure | 31/3/2025 | 2/6/2025 | 2/6/2025 | SANJAY RAJBHAR |  |  | ISA75X75X8 | CL1 | 1 | 135 |  | 1.2 | 1.2
49 | [5 empty] | Pipe Rack Superstructure | 31/3/2025 | 2/6/2025 | 2/6/2025 | SANJAY RAJBHAR |  |  | 10 MM PLATE | P9 | 1 | 262 | 190 | 3.92 | 3.92
49 | [5 empty] | Pipe Rack Superstructure | 31/3/2025 | 2/6/2025 | 2/6/2025 | SANJAY RAJBHAR |  |  | ISA75X75X8 | CL2 | 1 | 135 |  | 1.2 | 1.2
49 | [5 empty] | Pipe Rack Superstructure | 31/3/2025 | 2/6/2025 | 2/6/2025 | SANJAY RAJBHAR |  |  | 20 MM PLATE | P1 | 1 | 650 | 650 | 66.33 | 66.33
49 | [5 empty] | Pipe Rack Superstructure | 31/3/2025 | 2/6/2025 | 2/6/2025 | SANJAY RAJBHAR |  |  | 10 MM PLATE | P2 | 6 | 250 | 159 | 3.12 | 18.72
50 | PIN-084-TPT-CM1-CS11-002-FAB-FR1 |  | 1 OF 1 | FR1 | 1 | Pipe Rack Superstructure | 31/3/2025 | 2/6/2025 | 2/6/2025 | SANJAY RAJBHAR | B/3-2 | 1 | ISMC125 | M72 | 1 | 2249 |  | 28.58 | 28.58
50 | [5 empty] | Pipe Rack Superstructure | 31/3/2025 | 2/6/2025 | 2/6/2025 | SANJAY RAJBHAR |  |  | ISMC125 | M67 | 1 | 2192 |  | 27.86 | 27.86
50 | [5 empty] | Pipe Rack Superstructure | 31/3/2025 | 2/6/2025 | 2/6/2025 | SANJAY RAJBHAR |  |  | ISMC150 | M27 | 3 | 1800 |  | 29.5 | 88.5
50 | [5 empty] | Pipe Rack Superstructure | 31/3/2025 | 2/6/2025 | 2/6/2025 | SANJAY RAJBHAR |  |  | 10 MM PLATE | P15 | 1 | 207 | 147 | 2.38 | 2.38
50 | [5 empty] | Pipe Rack Superstructure | 31/3/2025 | 2/6/2025 | 2/6/2025 | SANJAY RAJBHAR |  |  | ISMC200 | M45 | 1 | 7821 |  | 173.2 | 173.2 | 18.279
50 | [5 empty] | Pipe Rack Superstructure | 31/3/2025 | 2/6/2025 | 2/6/2025 | SANJAY RAJBHAR |  |  | ISMC200 | M25 | 1 | 7821 |  | 173.2 | 173.2
50 | [5 empty] | Pipe Rack Superstructure | 31/3/2025 | 2/6/2025 | 2/6/2025 | SANJAY RAJBHAR |  |  | 10 MM PLATE | P14 | 3 | 205 | 156 | 2.51 | 7.53
50 | [5 empty] | Pipe Rack Superstructure | 31/3/2025 | 2/6/2025 | 2/6/2025 | SANJAY RAJBHAR |  |  | ISMC125 | M68 | 2 | 2307 |  | 29.32 | 58.64
50 | [5 empty] | Pipe Rack Superstructure | 31/3/2025 | 2/6/2025 | 2/6/2025 | SANJAY RAJBHAR |  |  | ISA75X75X8 | CL4 | 6 | 120 |  | 1.07 | 6.42
51 | PIN-084-TPT-CM1-CS11-002-FAB-FR2 |  | 1 OF 1 | FR2 | 1 | Pipe Rack Superstructure | 31/3/2025 | 2/6/2025 | 2/6/2025 | SANJAY RAJBHAR | B-C/4 | 1 | ISMC250 | M53 | 1 | 4470 |  | 135.69 | 135.69 | 8.941
51 | [5 empty] | Pipe Rack Superstructure | 31/3/2025 | 2/6/2025 | 2/6/2025 | SANJAY RAJBHAR |  |  | ISA75X75X8 | CL4 | 3 | 120 |  | 1.07 | 3.21
51 | [5 empty] | Pipe Rack Superstructure | 31/3/2025 | 2/6/2025 | 2/6/2025 | SANJAY RAJBHAR |  |  | ISMC150 | M15 | 1 | 3100 |  | 50.81 | 50.81
51 | [5 empty] | Pipe Rack Superstructure | 31/3/2025 | 2/6/2025 | 2/6/2025 | SANJAY RAJBHAR |  |  | ISA75X75X8 | CL3 | 2 | 120 |  | 1.07 | 2.14
51 | [5 empty] | Pipe Rack Superstructure | 31/3/2025 | 2/6/2025 | 2/6/2025 | SANJAY RAJBHAR |  |  | ISMC250 | M6 | 1 | 4470 |  | 135.69 | 135.69
52 | PIN-084-TPT-CM1-CS11-002-FAB-FR3 |  | 1 OF 1 | FR3 | 1 | Pipe Rack Superstructure | 31/3/2025 | 2/6/2025 | 2/6/2025 | SANJAY RAJBHAR | B-C/3 | 1 | ISMB200 | M32 | 1 | 4470 |  | 113.45 | 113.45 | 10.783
52 | [5 empty] | Pipe Rack Superstructure | 31/3/2025 | 2/6/2025 | 2/6/2025 | SANJAY RAJBHAR |  |  | ISA75X75X8 | CL4 | 3 | 120 |  | 1.07 | 3.21
52 | [5 empty] | Pipe Rack Superstructure | 31/3/2025 | 2/6/2025 | 2/6/2025 | SANJAY RAJBHAR |  |  | ISMB200 | M5 | 1 | 4470 |  | 113.45 | 113.45
52 | [5 empty] | Pipe Rack Superstructure | 31/3/2025 | 2/6/2025 | 2/6/2025 | SANJAY RAJBHAR |  |  | ISMB200 | M20 | 1 | 4470 |  | 113.45 | 113.45
52 | [5 empty] | Pipe Rack Superstructure | 31/3/2025 | 2/6/2025 | 2/6/2025 | SANJAY RAJBHAR |  |  | 10 MM PLATE | P20 | 1 | 222 |  | 3.15 | 3.15
52 | [5 empty] | Pipe Rack Superstructure | 31/3/2025 | 2/6/2025 | 2/6/2025 | SANJAY RAJBHAR |  |  | ISMC150 | M66 | 2 | 550 |  | 9.01 | 18.02
53 | PIN-084-TPT-CM1-CS11-002-FAB-FR4 |  | 1 OF 1 | FR4 | 1 | Pipe Rack Superstructure | 31/3/2025 | 2/6/2025 | 2/6/2025 | SANJAY RAJBHAR | C/3-2 | 1 | ISA75X75X8 | CL4 | 6 | 120 |  | 1.07 | 6.42 | 18.437
53 | [5 empty] | Pipe Rack Superstructure | 31/3/2025 | 2/6/2025 | 2/6/2025 | SANJAY RAJBHAR |  |  | 10 MM PLATE | P15 | 1 | 207 |  | 2.38 | 2.38
53 | [5 empty] | Pipe Rack Superstructure | 31/3/2025 | 2/6/2025 | 2/6/2025 | SANJAY RAJBHAR |  |  | 16 MM PLATE | P10 | 1 | 240 |  | 5.43 | 5.43
53 | [5 empty] | Pipe Rack Superstructure | 31/3/2025 | 2/6/2025 | 2/6/2025 | SANJAY RAJBHAR |  |  | ISMC125 | M72 | 1 | 2249 |  | 28.58 | 28.58
53 | [5 empty] | Pipe Rack Superstructure | 31/3/2025 | 2/6/2025 | 2/6/2025 | SANJAY RAJBHAR |  |  | ISMC150 | M28 | 3 | 1800 |  | 29.5 | 88.5
53 | [5 empty] | Pipe Rack Superstructure | 31/3/2025 | 2/6/2025 | 2/6/2025 | SANJAY RAJBHAR |  |  | ISMC125 | M68 | 2 | 2307 |  | 29.32 | 58.64
53 | [5 empty] | Pipe Rack Superstructure | 31/3/2025 | 2/6/2025 | 2/6/2025 | SANJAY RAJBHAR |  |  | ISMC200 | M26 | 1 | 7821 |  | 173.2 | 173.2
53 | [5 empty] | Pipe Rack Superstructure | 31/3/2025 | 2/6/2025 | 2/6/2025 | SANJAY RAJBHAR |  |  | ISMC200 | M46 | 1 | 7821 |  | 173.2 | 173.2
53 | [5 empty] | Pipe Rack Superstructure | 31/3/2025 | 2/6/2025 | 2/6/2025 | SANJAY RAJBHAR |  |  | 10 MM PLATE | P14 | 3 | 205 |  | 2.51 | 7.53
53 | [5 empty] | Pipe Rack Superstructure | 31/3/2025 | 2/6/2025 | 2/6/2025 | SANJAY RAJBHAR |  |  | 10 MM PLATE | P32 | 2 | 185 |  | 1 | 2
53 | [5 empty] | Pipe Rack Superstructure | 31/3/2025 | 2/6/2025 | 2/6/2025 | SANJAY RAJBHAR |  |  | ISMC125 | M67 | 1 | 2192 |  | 27.86 | 27.86
54 | PIN-084-TPT-CM1-CS11-002-FAB-FR5 |  | 1 OF 1 | FR5 | 2 | Pipe Rack Superstructure | 31/3/2025 | 2/6/2025 | 2/6/2025 | SANJAY RAJBHAR | C-D/4 | 1 | 10 MM PLATE | P8 | 1 | 543 | 335 | 14.3 | 14.3
54 | [5 empty] | Pipe Rack Superstructure | 31/3/2025 | 2/6/2025 | 2/6/2025 | SANJAY RAJBHAR |  |  | ISA75X75X8 | CL4 | 8 | 120 |  | 1.07 | 8.56
54 | [5 empty] | Pipe Rack Superstructure | 31/3/2025 | 2/6/2025 | 2/6/2025 | SANJAY RAJBHAR |  |  | ISMC125 | M61 | 1 | 545 |  | 19.63 | 19.63
54 | [5 empty] | Pipe Rack Superstructure | 31/3/2025 | 2/6/2025 | 2/6/2025 | SANJAY RAJBHAR |  |  | ISMC125 | M62 | 1 | 543 |  | 19.61 | 19.61
54 | [5 empty] | Pipe Rack Superstructure | 31/3/2025 | 2/6/2025 | 2/6/2025 | SANJAY RAJBHAR |  |  | ISA75X75X8 | CL3 | 4 | 120 |  | 1.07 | 4.28 | 19.832
54 | [5 empty] | Pipe Rack Superstructure | 31/3/2025 | 2/6/2025 | 2/6/2025 | SANJAY RAJBHAR |  |  | ISMC150 | M16 | 2 | 3100 |  | 50.81 | 101.62
54 | [5 empty] | Pipe Rack Superstructure | 31/3/2025 | 2/6/2025 | 2/6/2025 | SANJAY RAJBHAR |  |  | ISMC250 | M54 | 1 | 5970 |  | 181.23 | 181.23
54 | [5 empty] | Pipe Rack Superstructure | 31/3/2025 | 2/6/2025 | 2/6/2025 | SANJAY RAJBHAR |  |  | ISMC125 | M58 | 1 | 3279 |  | 41.68 | 41.68
54 | [5 empty] | Pipe Rack Superstructure | 31/3/2025 | 2/6/2025 | 2/6/2025 | SANJAY RAJBHAR |  |  | ISMC125 | M59 | 1 | 3313 |  | 42.1 | 42.1
54 | [5 empty] | Pipe Rack Superstructure | 31/3/2025 | 2/6/2025 | 2/6/2025 | SANJAY RAJBHAR |  |  | ISMC250 | M7 | 1 | 5970 |  | 181.23 | 181.23
54 | [5 empty] | Pipe Rack Superstructure | 31/3/2025 | 2/6/2025 | 2/6/2025 | SANJAY RAJBHAR |  |  | ISMC125 | M60 | 1 | 3271 |  | 41.57 | 41.57
54 | [5 empty] | Pipe Rack Superstructure | 31/3/2025 | 2/6/2025 | 2/6/2025 | SANJAY RAJBHAR |  |  | 10 MM PLATE | P8 | 1 | 543 | 335 | 14.3 | 14.3
54 | [5 empty] | Pipe Rack Superstructure | 31/3/2025 | 2/6/2025 | 2/6/2025 | SANJAY RAJBHAR |  |  | ISMC125 | M60 | 1 | 3271 |  | 41.57 | 41.57
54 | [5 empty] | Pipe Rack Superstructure | 31/3/2025 | 2/6/2025 | 2/6/2025 | SANJAY RAJBHAR |  |  | ISMC125 | M61 | 1 | 545 |  | 19.63 | 19.63
54 | [5 empty] | Pipe Rack Superstructure | 31/3/2025 | 2/6/2025 | 2/6/2025 | SANJAY RAJBHAR |  |  | ISMC125 | M58 | 1 | 3279 |  | 41.68 | 41.68
54 | [5 empty] | Pipe Rack Superstructure | 31/3/2025 | 2/6/2025 | 2/6/2025 | SANJAY RAJBHAR |  |  | ISMC250 | M7 | 1 | 5970 |  | 181.23 | 181.23
54 | [5 empty] | Pipe Rack Superstructure | 31/3/2025 | 2/6/2025 | 2/6/2025 | SANJAY RAJBHAR |  |  | ISMC125 | M62 | 1 | 543 |  | 19.61 | 19.61
54 | [5 empty] | Pipe Rack Superstructure | 31/3/2025 | 2/6/2025 | 2/6/2025 | SANJAY RAJBHAR |  |  | ISA75X75X8 | CL3 | 4 | 120 |  | 1.07 | 4.28 | 19.832
54 | [5 empty] | Pipe Rack Superstructure | 31/3/2025 | 2/6/2025 | 2/6/2025 | SANJAY RAJBHAR |  |  | ISA75X75X8 | CL4 | 8 | 120 |  | 1.07 | 8.56
54 | [5 empty] | Pipe Rack Superstructure | 31/3/2025 | 2/6/2025 | 2/6/2025 | SANJAY RAJBHAR |  |  | ISMC150 | M16 | 2 | 3100 |  | 50.81 | 101.62
54 | [5 empty] | Pipe Rack Superstructure | 31/3/2025 | 2/6/2025 | 2/6/2025 | SANJAY RAJBHAR |  |  | ISMC250 | M54 | 1 | 5970 |  | 181.23 | 181.23
54 | [5 empty] | Pipe Rack Superstructure | 31/3/2025 | 2/6/2025 | 2/6/2025 | SANJAY RAJBHAR |  |  | ISMC125 | M59 | 1 | 3313 |  | 42.1 | 42.1
55 | PIN-084-TPT-CM1-CS11-002-FAB-FR6 |  | 1 OF 1 | FR6 | 2 | Pipe Rack Superstructure | 31/3/2025 | 2/6/2025 | 2/6/2025 | SANJAY RAJBHAR | C-D/3 | 1 | ISMC125 | M61 | 1 | 1545 |  | 19.63 | 19.63
55 | [5 empty] | Pipe Rack Superstructure | 31/3/2025 | 2/6/2025 | 2/6/2025 | SANJAY RAJBHAR |  |  | ISMC250 | M55 | 1 | 5970 |  | 181.23 | 181.23
55 | [5 empty] | Pipe Rack Superstructure | 31/3/2025 | 2/6/2025 | 2/6/2025 | SANJAY RAJBHAR |  |  | ISMC125 | M58 | 1 | 3279 |  | 41.68 | 41.68
55 | [5 empty] | Pipe Rack Superstructure | 31/3/2025 | 2/6/2025 | 2/6/2025 | SANJAY RAJBHAR |  |  | ISA75X75X8 | CL4 | 8 | 120 |  | 1.07 | 8.56
55 | [5 empty] | Pipe Rack Superstructure | 31/3/2025 | 2/6/2025 | 2/6/2025 | SANJAY RAJBHAR |  |  | 10 MM PLATE | P8 | 1 | 543 |  | 14.3 | 14.3
55 | [5 empty] | Pipe Rack Superstructure | 31/3/2025 | 2/6/2025 | 2/6/2025 | SANJAY RAJBHAR |  |  | ISMC125 | M60 | 1 | 3271 |  | 41.57 | 41.57
55 | [5 empty] | Pipe Rack Superstructure | 31/3/2025 | 2/6/2025 | 2/6/2025 | SANJAY RAJBHAR |  |  | ISMC125 | M62 | 1 | 1543 |  | 19.61 | 19.61
55 | [5 empty] | Pipe Rack Superstructure | 31/3/2025 | 2/6/2025 | 2/6/2025 | SANJAY RAJBHAR |  |  | ISA75X75X8 | CL3 | 4 | 120 |  | 1.07 | 4.28 | 19.832
55 | [5 empty] | Pipe Rack Superstructure | 31/3/2025 | 2/6/2025 | 2/6/2025 | SANJAY RAJBHAR |  |  | ISMC250 | M11 | 1 | 5970 |  | 181.23 | 181.23
55 | [5 empty] | Pipe Rack Superstructure | 31/3/2025 | 2/6/2025 | 2/6/2025 | SANJAY RAJBHAR |  |  | ISMC150 | M19 | 2 | 3100 |  | 50.81 | 101.62
55 | [5 empty] | Pipe Rack Superstructure | 31/3/2025 | 2/6/2025 | 2/6/2025 | SANJAY RAJBHAR |  |  | ISMC125 | M59 | 1 | 3313 |  | 42.1 | 42.1
55 | [5 empty] | Pipe Rack Superstructure | 31/3/2025 | 2/6/2025 | 2/6/2025 | SANJAY RAJBHAR |  |  | ISA75X75X8 | CL3 | 4 | 120 |  | 1.07 | 4.28 | 19.832
55 | [5 empty] | Pipe Rack Superstructure | 31/3/2025 | 2/6/2025 | 2/6/2025 | SANJAY RAJBHAR |  |  | ISMC250 | M55 | 1 | 5970 |  | 181.23 | 181.23
55 | [5 empty] | Pipe Rack Superstructure | 31/3/2025 | 2/6/2025 | 2/6/2025 | SANJAY RAJBHAR |  |  | 10 MM PLATE | P8 | 1 | 543 |  | 14.3 | 14.3
55 | [5 empty] | Pipe Rack Superstructure | 31/3/2025 | 2/6/2025 | 2/6/2025 | SANJAY RAJBHAR |  |  | ISMC150 | M19 | 2 | 3100 |  | 50.81 | 101.62
55 | [5 empty] | Pipe Rack Superstructure | 31/3/2025 | 2/6/2025 | 2/6/2025 | SANJAY RAJBHAR |  |  | ISMC125 | M61 | 1 | 1545 |  | 19.63 | 19.63
55 | [5 empty] | Pipe Rack Superstructure | 31/3/2025 | 2/6/2025 | 2/6/2025 | SANJAY RAJBHAR |  |  | ISMC125 | M62 | 1 | 1543 |  | 19.61 | 19.61
55 | [5 empty] | Pipe Rack Superstructure | 31/3/2025 | 2/6/2025 | 2/6/2025 | SANJAY RAJBHAR |  |  | ISA75X75X8 | CL4 | 8 | 120 |  | 1.07 | 8.56
55 | [5 empty] | Pipe Rack Superstructure | 31/3/2025 | 2/6/2025 | 2/6/2025 | SANJAY RAJBHAR |  |  | ISMC125 | M59 | 1 | 3313 |  | 42.1 | 42.1
55 | [5 empty] | Pipe Rack Superstructure | 31/3/2025 | 2/6/2025 | 2/6/2025 | SANJAY RAJBHAR |  |  | ISMC125 | M58 | 1 | 3279 |  | 41.68 | 41.68
55 | [5 empty] | Pipe Rack Superstructure | 31/3/2025 | 2/6/2025 | 2/6/2025 | SANJAY RAJBHAR |  |  | ISMC250 | M11 | 1 | 5970 |  | 181.23 | 181.23
55 | [5 empty] | Pipe Rack Superstructure | 31/3/2025 | 2/6/2025 | 2/6/2025 | SANJAY RAJBHAR |  |  | ISMC125 | M60 | 1 | 3271 |  | 41.57 | 41.57
56 | PIN-084-TPT-CM1-CS11-002-FAB-FR7 |  | 1 OF 1 | FR7 | 1 | Pipe Rack Superstructure | 31/3/2025 | 2/6/2025 | 2/6/2025 | SANJAY RAJBHAR | D/3-2 | 1 | ISMC125 | M68 | 2 | 2307 |  | 29.32 | 58.64
56 | [5 empty] | Pipe Rack Superstructure | 31/3/2025 | 2/6/2025 | 2/6/2025 | SANJAY RAJBHAR |  |  | ISMC125 | M67 | 1 | 2192 |  | 27.86 | 27.86
56 | [5 empty] | Pipe Rack Superstructure | 31/3/2025 | 2/6/2025 | 2/6/2025 | SANJAY RAJBHAR |  |  | ISMC200 | M29 | 1 | 7821 |  | 173.2 | 173.2
56 | [5 empty] | Pipe Rack Superstructure | 31/3/2025 | 2/6/2025 | 2/6/2025 | SANJAY RAJBHAR |  |  | ISMC200 | M45 | 1 | 7821 |  | 173.2 | 173.2
56 | [5 empty] | Pipe Rack Superstructure | 31/3/2025 | 2/6/2025 | 2/6/2025 | SANJAY RAJBHAR |  |  | 10 MM PLATE | P14 | 3 | 205 | 156 | 2.51 | 7.53
56 | [5 empty] | Pipe Rack Superstructure | 31/3/2025 | 2/6/2025 | 2/6/2025 | SANJAY RAJBHAR |  |  | 10 MM PLATE | P32 | 2 | 185 | 69 | 1 | 2
56 | [5 empty] | Pipe Rack Superstructure | 31/3/2025 | 2/6/2025 | 2/6/2025 | SANJAY RAJBHAR |  |  | ISMC150 | M27 | 3 | 1800 |  | 29.5 | 88.5
56 | [5 empty] | Pipe Rack Superstructure | 31/3/2025 | 2/6/2025 | 2/6/2025 | SANJAY RAJBHAR |  |  | 16 MM PLATE | P10 | 1 | 240 | 180 | 5.43 | 5.43
56 | [5 empty] | Pipe Rack Superstructure | 31/3/2025 | 2/6/2025 | 2/6/2025 | SANJAY RAJBHAR |  |  | 10 MM PLATE | P15 | 1 | 207 | 147 | 2.38 | 2.38
56 | [5 empty] | Pipe Rack Superstructure | 31/3/2025 | 2/6/2025 | 2/6/2025 | SANJAY RAJBHAR |  |  | ISMC125 | M72 | 1 | 2249 |  | 28.58 | 28.58
56 | [5 empty] | Pipe Rack Superstructure | 31/3/2025 | 2/6/2025 | 2/6/2025 | SANJAY RAJBHAR |  |  | ISA75X75X8 | CL4 | 6 | 120 |  | 1.07 | 6.42 | 18.437
57 | PIN-084-TPT-CM1-CS11-002-FAB-FR8 |  | 1 OF 1 | FR8 | 1 | Pipe Rack Superstructure | 31/3/2025 | 2/6/2025 | 2/6/2025 | SANJAY RAJBHAR | D-E/4 | 1 | ISA75X75X8 | CL3 | 2 | 120 |  | 1.07 | 2.14 | 8.941
57 | [5 empty] | Pipe Rack Superstructure | 31/3/2025 | 2/6/2025 | 2/6/2025 | SANJAY RAJBHAR |  |  | ISMC250 | M6 | 1 | 447 |  | 135.69 | 135.69
57 | [5 empty] | Pipe Rack Superstructure | 31/3/2025 | 2/6/2025 | 2/6/2025 | SANJAY RAJBHAR |  |  | ISMC250 | M53 | 1 | 447 |  | 135.69 | 135.69
57 | [5 empty] | Pipe Rack Superstructure | 31/3/2025 | 2/6/2025 | 2/6/2025 | SANJAY RAJBHAR |  |  | ISA75X75X8 | CL7 | 1 | 120 |  | 1.07 | 1.07
57 | [5 empty] | Pipe Rack Superstructure | 31/3/2025 | 2/6/2025 | 2/6/2025 | SANJAY RAJBHAR |  |  | ISMC150 | M17 | 1 | 310 |  | 50.81 | 50.81
57 | [5 empty] | Pipe Rack Superstructure | 31/3/2025 | 2/6/2025 | 2/6/2025 | SANJAY RAJBHAR |  |  | ISA75X75X8 | CL4 | 2 | 120 |  | 1.07 | 2.14
58 | PIN-084-TPT-CM1-CS11-002-FAB-FR9 |  | 1 OF 1 | FR9 | 1 | Pipe Rack Superstructure | 31/3/2025 | 2/6/2025 | 2/6/2025 | SANJAY RAJBHAR | D-E/3 | 1 | ISMB200 | M20 | 1 | 4470 |  | 113.45 | 113.45
58 | [5 empty] | Pipe Rack Superstructure | 31/3/2025 | 2/6/2025 | 2/6/2025 | SANJAY RAJBHAR |  |  | ISMB200 | M5 | 1 | 4470 |  | 113.45 | 113.45
58 | [5 empty] | Pipe Rack Superstructure | 31/3/2025 | 2/6/2025 | 2/6/2025 | SANJAY RAJBHAR |  |  | ISMC150 | M66 | 2 | 550 |  | 9.01 | 18.02
58 | [5 empty] | Pipe Rack Superstructure | 31/3/2025 | 2/6/2025 | 2/6/2025 | SANJAY RAJBHAR |  |  | ISA75X75X8 | CL4 | 3 | 120 |  | 1.07 | 3.21 | 10.712
58 | [5 empty] | Pipe Rack Superstructure | 31/3/2025 | 2/6/2025 | 2/6/2025 | SANJAY RAJBHAR |  |  | ISMB200 | M32 | 1 | 4470 |  | 113.45 | 113.45
59 | PIN-084-TPT-CM1-CS11-002-FAB-FR10 |  | 1 OF 1 | FR10 | 1 | Pipe Rack Superstructure | 31/3/2025 | 3/6/2025 | 3/6/2025 | SANJAY RAJBHAR | E/3-2 | 1 | ISMC150 | M28 | 3 | 1800 |  | 29.5 | 88.5
59 | [5 empty] | Pipe Rack Superstructure | 31/3/2025 | 3/6/2025 | 3/6/2025 | SANJAY RAJBHAR |  |  | 16 MM PLATE | P10 | 1 | 240 | 180 | 5.43 | 5.43
59 | [5 empty] | Pipe Rack Superstructure | 31/3/2025 | 3/6/2025 | 3/6/2025 | SANJAY RAJBHAR |  |  | ISMC200 | M46 | 1 | 7821 |  | 173.2 | 173.2
59 | [5 empty] | Pipe Rack Superstructure | 31/3/2025 | 3/6/2025 | 3/6/2025 | SANJAY RAJBHAR |  |  | ISA75X75X8 | CL4 | 6 | 120 |  | 1.07 | 6.42 | 18.437
59 | [5 empty] | Pipe Rack Superstructure | 31/3/2025 | 3/6/2025 | 3/6/2025 | SANJAY RAJBHAR |  |  | 10 MM PLATE | P32 | 2 | 185 | 69 | 1 | 2
59 | [5 empty] | Pipe Rack Superstructure | 31/3/2025 | 3/6/2025 | 3/6/2025 | SANJAY RAJBHAR |  |  | ISMC200 | M30 | 1 | 7821 |  | 173.2 | 173.2
59 | [5 empty] | Pipe Rack Superstructure | 31/3/2025 | 3/6/2025 | 3/6/2025 | SANJAY RAJBHAR |  |  | ISMC125 | M67 | 1 | 2192 |  | 27.86 | 27.86
59 | [5 empty] | Pipe Rack Superstructure | 31/3/2025 | 3/6/2025 | 3/6/2025 | SANJAY RAJBHAR |  |  | 10 MM PLATE | P15 | 1 | 207 | 147 | 2.38 | 2.38
59 | [5 empty] | Pipe Rack Superstructure | 31/3/2025 | 3/6/2025 | 3/6/2025 | SANJAY RAJBHAR |  |  | ISMC125 | M68 | 2 | 2307 |  | 29.32 | 58.64
59 | [5 empty] | Pipe Rack Superstructure | 31/3/2025 | 3/6/2025 | 3/6/2025 | SANJAY RAJBHAR |  |  | 10 MM PLATE | P14 | 3 | 205 | 156 | 2.51 | 7.53
59 | [5 empty] | Pipe Rack Superstructure | 31/3/2025 | 3/6/2025 | 3/6/2025 | SANJAY RAJBHAR |  |  | ISMC125 | M72 | 1 | 2249 |  | 28.58 | 28.58
60 | PIN-084-TPT-CM1-CS11-002-FAB-FR11 |  | 1 OF 1 | FR11 | 2 | Pipe Rack Superstructure | 31/3/2025 | 3/6/2025 | 3/6/2025 | SANJAY RAJBHAR | F-G/4 | 1 | ISA75X75X8 | CL3 | 4 | 120 |  | 1.07 | 4.28 | 14.487
60 | [5 empty] | Pipe Rack Superstructure | 31/3/2025 | 3/6/2025 | 3/6/2025 | SANJAY RAJBHAR |  |  | ISMC250 | M56 | 1 | 6720 |  | 204 | 204
60 | [5 empty] | Pipe Rack Superstructure | 31/3/2025 | 3/6/2025 | 3/6/2025 | SANJAY RAJBHAR |  |  | ISMC150 | M16 | 2 | 3100 |  | 50.81 | 101.62
60 | [5 empty] | Pipe Rack Superstructure | 31/3/2025 | 3/6/2025 | 3/6/2025 | SANJAY RAJBHAR |  |  | ISA75X75X8 | CL4 | 8 | 120 |  | 1.07 | 8.56
60 | [5 empty] | Pipe Rack Superstructure | 31/3/2025 | 3/6/2025 | 3/6/2025 | SANJAY RAJBHAR |  |  | ISMC250 | M8 | 1 | 6720 |  | 204 | 204
60 | [5 empty] | Pipe Rack Superstructure | 31/3/2025 | 3/6/2025 | 3/6/2025 | SANJAY RAJBHAR |  |  | ISA75X75X8 | CL3 | 4 | 120 |  | 1.07 | 4.28 | 14.487
60 | [5 empty] | Pipe Rack Superstructure | 31/3/2025 | 3/6/2025 | 3/6/2025 | SANJAY RAJBHAR |  |  | ISMC250 | M56 | 1 | 6720 |  | 204 | 204
60 | [5 empty] | Pipe Rack Superstructure | 31/3/2025 | 3/6/2025 | 3/6/2025 | SANJAY RAJBHAR |  |  | ISA75X75X8 | CL4 | 8 | 120 |  | 1.07 | 8.56
60 | [5 empty] | Pipe Rack Superstructure | 31/3/2025 | 3/6/2025 | 3/6/2025 | SANJAY RAJBHAR |  |  | ISMC150 | M16 | 2 | 3100 |  | 50.81 | 101.62
60 | [5 empty] | Pipe Rack Superstructure | 31/3/2025 | 3/6/2025 | 3/6/2025 | SANJAY RAJBHAR |  |  | ISMC250 | M8 | 1 | 6720 |  | 204 | 204
61 | PIN-084-TPT-CM1-CS11-002-FAB-FR12 |  | 1 OF 1 | FR12 | 2 | Pipe Rack Superstructure | 31/3/2025 | 15/4/2025 | 3/6/2025 | SANJAY RAJBHAR | F-G/3 | 1 | ISA75X75X8 | CL3 | 4 | 120 |  | 1.07 | 4.28 | 14.487
61 | [5 empty] | Pipe Rack Superstructure | 31/3/2025 | 15/4/2025 | 3/6/2025 | SANJAY RAJBHAR |  |  | ISMC250 | M12 | 1 | 6720 |  | 204 | 204
61 | [5 empty] | Pipe Rack Superstructure | 31/3/2025 | 15/4/2025 | 3/6/2025 | SANJAY RAJBHAR |  |  | ISMC250 | M57 | 1 | 6720 |  | 204 | 204
61 | [5 empty] | Pipe Rack Superstructure | 31/3/2025 | 15/4/2025 | 3/6/2025 | SANJAY RAJBHAR |  |  | ISA75X75X8 | CL4 | 8 | 120 |  | 1.07 | 8.56
61 | [5 empty] | Pipe Rack Superstructure | 31/3/2025 | 15/4/2025 | 3/6/2025 | SANJAY RAJBHAR |  |  | ISMC150 | M19 | 2 | 3100 |  | 50.81 | 101.62
61 | [5 empty] | Pipe Rack Superstructure | 31/3/2025 | 15/4/2025 | 3/6/2025 | SANJAY RAJBHAR |  |  | ISA75X75X8 | CL4 | 8 | 120 |  | 1.07 | 8.56
61 | [5 empty] | Pipe Rack Superstructure | 31/3/2025 | 15/4/2025 | 3/6/2025 | SANJAY RAJBHAR |  |  | ISMC150 | M19 | 2 | 3100 |  | 50.81 | 101.62
61 | [5 empty] | Pipe Rack Superstructure | 31/3/2025 | 15/4/2025 | 3/6/2025 | SANJAY RAJBHAR |  |  | ISA75X75X8 | CL3 | 4 | 120 |  | 1.07 | 4.28 | 14.487
61 | [5 empty] | Pipe Rack Superstructure | 31/3/2025 | 15/4/2025 | 3/6/2025 | SANJAY RAJBHAR |  |  | ISMC250 | M12 | 1 | 6720 |  | 204 | 204
61 | [5 empty] | Pipe Rack Superstructure | 31/3/2025 | 15/4/2025 | 3/6/2025 | SANJAY RAJBHAR |  |  | ISMC250 | M57 | 1 | 6720 |  | 204 | 204
62 | PIN-084-TPT-CM1-CS11-002-FAB-HB1 |  | 1 OF 1 | HB1 | 4 | Pipe Rack Superstructure | 31/3/2025 | 3/6/2025 | 3/6/2025 | SANJAY RAJBHAR | B-C/3-2 | 2 | ISMC100 | M47 | 1 | 2787 |  | 25.6 | 25.6 | 1.043
62 | [5 empty] | Pipe Rack Superstructure | 31/3/2025 | 3/6/2025 | 3/6/2025 | SANJAY RAJBHAR |  |  | ISMC100 | M47 | 1 | 2787 |  | 25.6 | 25.6 | 1.043
63 | PIN-084-TPT-CM1-CS11-002-FAB-HB2 |  | 1 OF 1 | HB2 | 4 | Pipe Rack Superstructure | 31/3/2025 | 3/6/2025 | 3/6/2025 | SANJAY RAJBHAR | B-C/3-2 | 2 | ISMC100 | M47 | 1 | 2787 |  | 25.6 | 25.6 | 1.043
63 | [5 empty] | Pipe Rack Superstructure | 31/3/2025 | 3/6/2025 | 3/6/2025 | SANJAY RAJBHAR |  |  | ISMC100 | M47 | 1 | 2787 |  | 25.6 | 25.6 | 1.043
64 | PIN-084-TPT-CM1-CS11-002-FAB-HB3 |  | 1 OF 1 | HB3 | 6 | Pipe Rack Superstructure | 31/3/2025 | 3/6/2025 | 3/6/2025 | SANJAY RAJBHAR | B-C/3-2 | 4 | ISMC100 | M48 | 1 | 2825 |  | 25.95 | 25.95 | 1.057
64 | [5 empty] | Pipe Rack Superstructure | 31/3/2025 | 3/6/2025 | 3/6/2025 | SANJAY RAJBHAR |  |  | ISMC100 | M48 | 1 | 2825 |  | 25.95 | 25.95 | 1.057
65 | PIN-084-TPT-CM1-CS11-002-FAB-HB4 |  | 1 OF 1 | HB4 | 1 | Pipe Rack Superstructure | 31/3/2025 | 3/6/2025 | 3/6/2025 | SANJAY RAJBHAR | B-C/4-3 | 1 | ISMC100 | M34 | 1 | 2565 |  | 23.56 | 23.56 | 0.959
66 | PIN-084-TPT-CM1-CS11-002-FAB-HB5 |  | 1 OF 1 | HB5 | 3 | Pipe Rack Superstructure | 31/3/2025 | 3/6/2025 | 3/6/2025 | SANJAY RAJBHAR | B-C/4-3 | 1 | ISMC100 | M35 | 1 | 2515 |  | 23.1 | 23.1 | 0.941
66 | [5 empty] | Pipe Rack Superstructure | 31/3/2025 | 3/6/2025 | 3/6/2025 | SANJAY RAJBHAR |  |  | ISMC100 | M35 | 1 | 2515 |  | 23.1 | 23.1 | 0.941
67 | PIN-084-TPT-CM1-CS11-002-FAB-HB6 |  | 1 OF 1 | HB6 | 4 | Pipe Rack Superstructure | 31/3/2025 | 3/6/2025 | 3/6/2025 | SANJAY RAJBHAR | C-D/4-3 | 2 | ISMC100 | M36 | 1 | 2435 |  | 22.37 | 22.37 | 0.911
67 | [5 empty] | Pipe Rack Superstructure | 31/3/2025 | 3/6/2025 | 3/6/2025 | SANJAY RAJBHAR |  |  | ISMC100 | M36 | 1 | 2435 |  | 22.37 | 22.37 | 0.911
68 | PIN-084-TPT-CM1-CS11-002-FAB-HB7 |  | 1 OF 1 | HB7 | 4 | Pipe Rack Superstructure | 31/3/2025 | 3/6/2025 | 3/6/2025 | SANJAY RAJBHAR | C-D/4-3 | 2 | ISMC100 | M37 | 1 | 2452 |  | 22.52 | 22.52 | 0.917
68 | [5 empty] | Pipe Rack Superstructure | 31/3/2025 | 3/6/2025 | 3/6/2025 | SANJAY RAJBHAR |  |  | ISMC100 | M37 | 1 | 2452 |  | 22.52 | 22.52 | 0.917
69 | PIN-084-TPT-CM1-CS11-002-FAB-HB8 |  | 1 OF 1 | HB8 | 2 | Pipe Rack Superstructure | 31/3/2025 | 3/6/2025 | 3/6/2025 | SANJAY RAJBHAR | C-D/4-3 | 2 | ISMC100 | M38 | 1 | 2299 |  | 21.12 | 21.12 | 0.86
70 | PIN-084-TPT-CM1-CS11-002-FAB-HB9 |  | 1 OF 1 | HB9 | 1 | Pipe Rack Superstructure | 31/3/2025 | 3/6/2025 | 3/6/2025 | SANJAY RAJBHAR | D-E/3-2 | 1 | ISMC100 | M50 | 1 | 2827 |  | 25.97 | 25.97 | 0.86
71 | PIN-084-TPT-CM1-CS11-002-FAB-HB10 |  | 1 OF 1 | HB10 | 1 | Pipe Rack Superstructure | 31/3/2025 | 3/6/2025 | 3/6/2025 | SANJAY RAJBHAR | D-E/4-3 | 1 | ISMC100 | M50 | 1 | 2827 |  | 25.97 | 25.97 | 0.86
72 | PIN-084-TPT-CM1-CS11-002-FAB-HB11 |  | 1 OF 1 | HB11 | 1 | Pipe Rack Superstructure | 31/3/2025 | 3/6/2025 | 3/6/2025 | SANJAY RAJBHAR | D-E/4-3 | 1 | ISMC100 | M39 | 1 | 2593 |  | 23.82 | 23.82 | 0.97
73 | PIN-084-TPT-CM1-CS11-002-FAB-HB12 |  | 1 OF 1 | HB12 | 1 | Pipe Rack Superstructure | 31/3/2025 | 3/6/2025 | 3/6/2025 | SANJAY RAJBHAR | D-E/3-2 | 1 | ISMC100 | M51 | 1 | 2823 |  | 25.93 | 25.93 | 1.056
74 | PIN-084-TPT-CM1-CS11-002-FAB-HB13 |  | 1 OF 1 | HB13 | 2 | Pipe Rack Superstructure | 31/3/2025 | 3/6/2025 | 3/6/2025 | SANJAY RAJBHAR | E-F/4-3 | 2 | ISMC100 | M41 | 1 | 2284 |  | 20.98 | 20.98 | 0.854
75 | PIN-084-TPT-CM1-CS11-002-FAB-HB14 |  | 1 OF 1 | HB14 | 4 | Pipe Rack Superstructure | 31/3/2025 | 3/6/2025 | 3/6/2025 | SANJAY RAJBHAR | F-G/4-3 | 2 | ISMC100 | M42 | 1 | 2658 |  | 24.41 | 24.41 | 0.994
75 | [5 empty] | Pipe Rack Superstructure | 31/3/2025 | 3/6/2025 | 3/6/2025 | SANJAY RAJBHAR |  |  | ISMC100 | M42 | 1 | 2658 |  | 24.41 | 24.41 | 0.994
76 | PIN-084-TPT-CM1-CS11-002-FAB-HB15 |  | 1 OF 1 | HB15 | 4 | Pipe Rack Superstructure | 31/3/2025 | 3/6/2025 | 3/6/2025 | SANJAY RAJBHAR | F-G/4-3 | 2 | ISMC100 | M43 | 1 | 2500 |  | 22.96 | 22.96 | 0.935
76 | [5 empty] | Pipe Rack Superstructure | 31/3/2025 | 3/6/2025 | 3/6/2025 | SANJAY RAJBHAR |  |  | ISMC100 | M43 | 1 | 2500 |  | 22.96 | 22.96 | 0.935
77 | PIN-084-TPT-CM1-CS11-002-FAB-HB16 |  | 1 OF 1 | HB16 | 2 | Pipe Rack Superstructure | 31/3/2025 | 3/6/2025 | 3/6/2025 | SANJAY RAJBHAR | G-H/4-3 | 2 | ISMC100 | M43 | 1 | 2500 |  | 22.96 | 22.96 | 0.935
78 | PIN-084-TPT-CM1-CS11-002-FAB-MR1 |  | 1 OF 1 | MR1 | 1 | Pipe Rack Superstructure | 31/3/2025 | 3/6/2025 | 3/6/2025 | SANJAY RAJBHAR | C-D/3-2 | 1 | ISA75X75X8 | CL12 | 2 | 150 |  | 1.34 | 2.68 | 7.365
78 | [5 empty] | Pipe Rack Superstructure | 31/3/2025 | 3/6/2025 | 3/6/2025 | SANJAY RAJBHAR |  |  | NPB300X150X49.32 | M69 | 1 | 6199 |  | 305.72 | 305.72
79 | PIN-084-TPT-CM1-CS11-002-FAB-MR2 |  | 1 OF 1 | MR2 | 1 | Pipe Rack Superstructure | 31/3/2025 | 3/6/2025 | 3/6/2025 | SANJAY RAJBHAR | D-E/3-2 | 1 | NPB300X150X49.32 | M73 | 1 | 4497 |  | 221.8 | 221.8 | 5.279
80 | PIN-084-TPT-CM1-CS11-002-FAB-MR3 |  | 1 OF 1 | MR3 | 1 | Pipe Rack Superstructure | 31/3/2025 | 3/6/2025 | 3/6/2025 | SANJAY RAJBHAR | E-F/3-2 | 1 | ISA75X75X8 | CL9 | 1 | 4497 |  | 1.91 | 1.91 | 7.092
80 | [5 empty] | Pipe Rack Superstructure | 31/3/2025 | 3/6/2025 | 3/6/2025 | SANJAY RAJBHAR |  |  | NPB300X150X49.32 | M74 | 1 |  |  | 295.16 | 295.16
81 | PIN-084-TPT-CM1-CS11-002-FAB-SC1 |  | 1 OF 1 | SC1 | 1 | Pipe Rack Superstructure | 31/3/2025 | 3/6/2025 | 3/6/2025 | SANJAY RAJBHAR | H>/4 | 1 | ISMC150 | M18 | 1 | 2850 |  | 46.71 | 46.71
81 | [5 empty] | Pipe Rack Superstructure | 31/3/2025 | 3/6/2025 | 3/6/2025 | SANJAY RAJBHAR |  |  | ISA75X75X8 | CL4 | 4 | 120 |  | 1.07 | 4.28
81 | [5 empty] | Pipe Rack Superstructure | 31/3/2025 | 3/6/2025 | 3/6/2025 | SANJAY RAJBHAR |  |  | ISA75X75X8 | CL3 | 4 | 120 |  | 1.07 | 4.28 | 1.957
81 | [5 empty] | Pipe Rack Superstructure | 31/3/2025 | 3/6/2025 | 3/6/2025 | SANJAY RAJBHAR |  |  | 10 MM PLATE | P4 | 2 | 150 |  | 0.59 | 1.18
82 | PIN-084-TPT-CM1-CS11-002-FAB-SC2 |  | 1 OF 1 | SC2 | 1 | Pipe Rack Superstructure | 31/3/2025 | 3/6/2025 | 3/6/2025 | SANJAY RAJBHAR | H>/3 | 1 | 10 MM PLATE | P4 | 2 | 150 |  | 0.59 | 1.18
82 | [5 empty] | Pipe Rack Superstructure | 31/3/2025 | 3/6/2025 | 3/6/2025 | SANJAY RAJBHAR |  |  | ISA75X75X8 | CL3 | 4 | 120 |  | 1.07 | 4.28 | 1.957
82 | [5 empty] | Pipe Rack Superstructure | 31/3/2025 | 3/6/2025 | 3/6/2025 | SANJAY RAJBHAR |  |  | ISA75X75X8 | CL4 | 4 | 120 |  | 1.07 | 4.28
82 | [5 empty] | Pipe Rack Superstructure | 31/3/2025 | 3/6/2025 | 3/6/2025 | SANJAY RAJBHAR |  |  | ISMC150 | M18 | 1 | 2850 |  | 46.71 | 46.71
83 | PIN-084-TPT-CM1-CS11-002-FAB-VB1 |  | 1 OF 1 | VB1 | 4 | Pipe Rack Superstructure | 31/3/2025 | 3/6/2025 | 3/6/2025 | SANJAY RAJBHAR | F-G/3 | 1 | ISMC250 | M63 | 1 | 2961 |  | 89.9 | 89.9 | 2.609
83 | [5 empty] | Pipe Rack Superstructure | 31/3/2025 | 3/6/2025 | 3/6/2025 | SANJAY RAJBHAR |  |  | 10 MM PLATE | P7 | 2 | 450 |  | 5.3 | 10.6
83 | [5 empty] | Pipe Rack Superstructure | 31/3/2025 | 3/6/2025 | 3/6/2025 | SANJAY RAJBHAR |  |  | 10 MM PLATE | P7 | 2 | 450 |  | 5.3 | 10.6
83 | [5 empty] | Pipe Rack Superstructure | 31/3/2025 | 3/6/2025 | 3/6/2025 | SANJAY RAJBHAR |  |  | ISMC250 | M63 | 1 | 2961 |  | 89.9 | 89.9 | 2.609
83 | [5 empty] | Pipe Rack Superstructure | 31/3/2025 | 3/6/2025 | 3/6/2025 | SANJAY RAJBHAR |  |  | ISMC250 | M63 | 1 | 2961 |  | 89.9 | 89.9 | 2.609
83 | [5 empty] | Pipe Rack Superstructure | 31/3/2025 | 3/6/2025 | 3/6/2025 | SANJAY RAJBHAR |  |  | 10 MM PLATE | P7 | 2 | 450 |  | 5.3 | 10.6
83 | [5 empty] | Pipe Rack Superstructure | 31/3/2025 | 3/6/2025 | 3/6/2025 | SANJAY RAJBHAR |  |  | 10 MM PLATE | P7 | 2 | 450 |  | 5.3 | 10.6
83 | [5 empty] | Pipe Rack Superstructure | 31/3/2025 | 3/6/2025 | 3/6/2025 | SANJAY RAJBHAR |  |  | ISMC250 | M63 | 1 | 2961 |  | 89.9 | 89.9 | 2.609
84 | PIN-084-TPT-CM1-CS11-002-FAB-VB2 |  | 1 OF 1 | VB2 | 4 | Pipe Rack Superstructure | 31/3/2025 | 3/6/2025 | 3/6/2025 | SANJAY RAJBHAR | F-G/3 | 2 | ISMC250 | M63 | 1 | 2961 |  | 89.9 | 89.9 | 2.609
84 | [5 empty] | Pipe Rack Superstructure | 31/3/2025 | 3/6/2025 | 3/6/2025 | SANJAY RAJBHAR |  |  | 10 MM PLATE | P7 | 2 | 450 |  | 5.3 | 10.6
84 | [5 empty] | Pipe Rack Superstructure | 31/3/2025 | 3/6/2025 | 3/6/2025 | SANJAY RAJBHAR |  |  | 10 MM PLATE | P7 | 2 | 450 |  | 5.3 | 10.6
84 | [5 empty] | Pipe Rack Superstructure | 31/3/2025 | 3/6/2025 | 3/6/2025 | SANJAY RAJBHAR |  |  | ISMC250 | M63 | 1 | 2961 |  | 89.9 | 89.9 | 2.609
85 | PIN-084-TPT-CM1-CS11-002-FAB-VB3 |  | 1 OF 1 | VB3 | 2 | Pipe Rack Superstructure | 31/3/2025 | 3/6/2025 | 3/6/2025 | SANJAY RAJBHAR | H>/3 | 1 | ISMC125 | M65 | 1 | 2385 |  | 30.32 | 30.32 | 1.146
85 | [5 empty] | Pipe Rack Superstructure | 31/3/2025 | 3/6/2025 | 3/6/2025 | SANJAY RAJBHAR |  |  | ISMC125 | M65 | 1 | 2385 |  | 30.32 | 30.32 | 1.146
86 | PIN-084-TPT-PM4-CS11-002-FAB-B1 |  | 1 OF 1 | B1 | 2 | PROCESS PAD AREA PIPERACK SUPERSTRUCTURE | 31/3/2025 | 31/5/2025 | 6/6/2025 | SWASTIK ENTERPRISE | B1-1 | 1 | ISMC150 | M82 | 1 | 6044 |  | 99.07 | 99.07 | 3.432
86 | [5 empty] | PROCESS PAD AREA PIPERACK SUPERSTRUCTURE | 31/3/2025 | 31/5/2025 | 6/6/2025 | SWASTIK ENTERPRISE |  |  | ISMC150 | M82 | 1 | 6044 |  | 99.07 | 99.07 | 3.432
87 | PIN-084-TPT-PM4-CS11-002-B2 |  | 1 OF 1 | B2 | 2 | PROCESS PAD AREA PIPERACK SUPERSTRUCTURE | 31/3/2025 | 19/4/2025 | 6/6/2025 | SWASTIK ENTERPRISE | B2-1 | 1 | ISMC150 | M80 | 1 | 490 |  | 8.03 | 8.03 | 0.448
87 | [5 empty] | PROCESS PAD AREA PIPERACK SUPERSTRUCTURE | 31/3/2025 | 19/4/2025 | 6/6/2025 | SWASTIK ENTERPRISE |  |  | 12 MM PLATE | P8 | 2 | 150 | 78 | 1.1 | 2.2
87 | [5 empty] | PROCESS PAD AREA PIPERACK SUPERSTRUCTURE | 31/3/2025 | 19/4/2025 | 6/6/2025 | SWASTIK ENTERPRISE |  |  | 8 MM PLATE | P22 | 1 | 70 | 60 | 0.26 | 0.26
87 | [5 empty] | PROCESS PAD AREA PIPERACK SUPERSTRUCTURE | 31/3/2025 | 19/4/2025 | 6/6/2025 | SWASTIK ENTERPRISE |  |  | 10 MM PLATE | P54 | 1 | 230 | 204 | 3.68 | 3.68
88 | PIN-084-TPT-PM4-CS11-002-B3 |  | 1 OF 1 | B3 | 1 | PROCESS PAD AREA PIPERACK SUPERSTRUCTURE | 31/3/2025 | 19/4/2025 | 6/6/2025 | SWASTIK ENTERPRISE | B3-1 | 1 | ISMC150 | M81 | 1 | 490 |  | 8.03 | 8.03 | 0.448
88 | [5 empty] | PROCESS PAD AREA PIPERACK SUPERSTRUCTURE | 31/3/2025 | 19/4/2025 | 6/6/2025 | SWASTIK ENTERPRISE |  |  | 12 MM PLATE | P8 | 2 | 150 | 78 | 1.1 | 2.2
88 | [5 empty] | PROCESS PAD AREA PIPERACK SUPERSTRUCTURE | 31/3/2025 | 19/4/2025 | 6/6/2025 | SWASTIK ENTERPRISE |  |  | 8 MM PLATE | P22 | 1 | 70 | 60 | 0.26 | 0.26
88 | [5 empty] | PROCESS PAD AREA PIPERACK SUPERSTRUCTURE | 31/3/2025 | 19/4/2025 | 6/6/2025 | SWASTIK ENTERPRISE |  |  | 10 MM PLATE | P54 | 1 | 230 | 204 | 3.68 | 3.68
89 | PIN-084-TPT-PM4-CS11-002-B4 |  | 1 OF 1 | B4 | 2 | PROCESS PAD AREA PIPERACK SUPERSTRUCTURE | 31/3/2025 | 19/4/2025 | 6/6/2025 | SWASTIK ENTERPRISE | B4-1 | 1 | ISMB250 | M73 | 1 | 5972 |  | 222.92 | 222.92 | 0.448
89 | [5 empty] | PROCESS PAD AREA PIPERACK SUPERSTRUCTURE | 31/3/2025 | 19/4/2025 | 6/6/2025 | SWASTIK ENTERPRISE |  |  | ISMB250 | M73 | 1 | 5972 |  | 222.92 | 222.92 | 0.448
90 | PIN-084-TPT-PM4-CS11-002-B6 |  | 1 OF 1 | B6 | 21 | PROCESS PAD AREA PIPERACK SUPERSTRUCTURE | 31/3/2025 | 19/4/2025 | 6/6/2025 | SWASTIK ENTERPRISE | A-B/7-8 | 3 | ISMC100 | M13 | 1 | 1955 |  | 17.96 | 17.96 | 0.731
90 | [5 empty] | PROCESS PAD AREA PIPERACK SUPERSTRUCTURE | 31/3/2025 | 19/4/2025 | 6/6/2025 | SWASTIK ENTERPRISE |  |  | ISMC100 | M13 | 1 | 1955 |  | 17.96 | 17.96 | 0.731
90 | [5 empty] | PROCESS PAD AREA PIPERACK SUPERSTRUCTURE | 31/3/2025 | 19/4/2025 | 6/6/2025 | SWASTIK ENTERPRISE |  |  | ISMC100 | M13 | 1 | 1955 |  | 17.96 | 17.96 | 0.731
90 | [5 empty] | PROCESS PAD AREA PIPERACK SUPERSTRUCTURE | 31/3/2025 | 19/4/2025 | 6/6/2025 | SWASTIK ENTERPRISE |  |  | ISMC100 | M13 | 1 | 1955 |  | 17.96 | 17.96 | 0.731
90 | [5 empty] | PROCESS PAD AREA PIPERACK SUPERSTRUCTURE | 31/3/2025 | 19/4/2025 | 6/6/2025 | SWASTIK ENTERPRISE |  |  | ISMC100 | M13 | 1 | 1955 |  | 17.96 | 17.96 | 0.731
90 | [5 empty] | PROCESS PAD AREA PIPERACK SUPERSTRUCTURE | 31/3/2025 | 19/4/2025 | 6/6/2025 | SWASTIK ENTERPRISE |  |  | ISMC100 | M13 | 1 | 1955 |  | 17.96 | 17.96 | 0.731
90 | [5 empty] | PROCESS PAD AREA PIPERACK SUPERSTRUCTURE | 31/3/2025 | 19/4/2025 | 6/6/2025 | SWASTIK ENTERPRISE |  |  | ISMC100 | M13 | 1 | 1955 |  | 17.96 | 17.96 | 0.731
90 | [5 empty] | PROCESS PAD AREA PIPERACK SUPERSTRUCTURE | 31/3/2025 | 19/4/2025 | 6/6/2025 | SWASTIK ENTERPRISE |  |  | ISMC100 | M13 | 1 | 1955 |  | 17.96 | 17.96 | 0.731
91 | PIN-084-TPT-PM4-CS11-002-B5 |  | 1 OF 1 | B5 | 21 | PROCESS PAD AREA PIPERACK SUPERSTRUCTURE | 31/3/2025 | 14/6/2025 | 6/6/2025 | SWASTIK ENTERPRISE | A-B/7-8 | 3 | ISMC150 | M14 | 1 | 1955 |  | 32.04 | 32.04 | 0.731
91 | [5 empty] | PROCESS PAD AREA PIPERACK SUPERSTRUCTURE | 31/3/2025 | 14/6/2025 | 6/6/2025 | SWASTIK ENTERPRISE |  |  | ISMC150 | M14 | 1 | 1955 |  | 32.04 | 32.04 | 0.731
91 | [5 empty] | PROCESS PAD AREA PIPERACK SUPERSTRUCTURE | 31/3/2025 | 14/6/2025 | 6/6/2025 | SWASTIK ENTERPRISE |  |  | ISMC150 | M14 | 1 | 1955 |  | 32.04 | 32.04 | 0.731
91 | [5 empty] | PROCESS PAD AREA PIPERACK SUPERSTRUCTURE | 31/3/2025 | 14/6/2025 | 6/6/2025 | SWASTIK ENTERPRISE |  |  | ISMC150 | M14 | 1 | 1955 |  | 32.04 | 32.04 | 0.731
91 | [5 empty] | PROCESS PAD AREA PIPERACK SUPERSTRUCTURE | 31/3/2025 | 14/6/2025 | 6/6/2025 | SWASTIK ENTERPRISE |  |  | ISMC150 | M14 | 1 | 1955 |  | 32.04 | 32.04 | 0.731
91 | [5 empty] | PROCESS PAD AREA PIPERACK SUPERSTRUCTURE | 31/3/2025 | 14/6/2025 | 6/6/2025 | SWASTIK ENTERPRISE |  |  | ISMC150 | M14 | 1 | 1955 |  | 32.04 | 32.04 | 0.731
91 | [5 empty] | PROCESS PAD AREA PIPERACK SUPERSTRUCTURE | 31/3/2025 | 14/6/2025 | 6/6/2025 | SWASTIK ENTERPRISE |  |  | ISMC150 | M14 | 1 | 1955 |  | 32.04 | 32.04 | 0.731
91 | [5 empty] | PROCESS PAD AREA PIPERACK SUPERSTRUCTURE | 31/3/2025 | 14/6/2025 | 6/6/2025 | SWASTIK ENTERPRISE |  |  | ISMC150 | M14 | 1 | 1955 |  | 32.04 | 32.04 | 0.731
92 | PIN-084-TPT-PM4-CS11-002-B7 |  | 1 OF 1 | B7 | 1 | PROCESS PAD AREA PIPERACK SUPERSTRUCTURE | 31/3/2025 | 19/4/2025 | 6/6/2025 | SWASTIK ENTERPRISE | A-B/7 | 1 | ISMB200 | M2 | 1 | 2150 |  | 53.94 | 53.94 | 2.086
92 | [5 empty] | PROCESS PAD AREA PIPERACK SUPERSTRUCTURE | 31/3/2025 | 19/4/2025 | 6/6/2025 | SWASTIK ENTERPRISE |  |  | ISA75X75X8 | P37 | 1 | 120 |  | 1.07 | 1.07
92 | [5 empty] | PROCESS PAD AREA PIPERACK SUPERSTRUCTURE | 31/3/2025 | 19/4/2025 | 6/6/2025 | SWASTIK ENTERPRISE |  |  | 12 MM PLATE | P108 | 1 | 390 | 350 | 12.86 | 12.86
92 | [5 empty] | PROCESS PAD AREA PIPERACK SUPERSTRUCTURE | 31/3/2025 | 19/4/2025 | 6/6/2025 | SWASTIK ENTERPRISE |  |  | ISA75X75X8 | P125 | 1 | 120 |  | 1.07 | 1.07
93 | PIN-084-TPT-PM4-CS11-002-B8 |  | 1 OF 1 | B8 | 17 | PROCESS PAD AREA PIPERACK SUPERSTRUCTURE | 31/3/2025 | 19/4/2025 | 6/6/2025 | SWASTIK ENTERPRISE | A-B/7 | 1 | ISMC150 | M5 | 1 | 1730 |  | 28.36 | 28.36 | 0.982
93 | [5 empty] | PROCESS PAD AREA PIPERACK SUPERSTRUCTURE | 31/3/2025 | 19/4/2025 | 6/6/2025 | SWASTIK ENTERPRISE |  |  | ISMC150 | M5 | 1 | 1730 |  | 28.36 | 28.36 | 0.982
93 | [5 empty] | PROCESS PAD AREA PIPERACK SUPERSTRUCTURE | 31/3/2025 | 19/4/2025 | 6/6/2025 | SWASTIK ENTERPRISE |  |  | ISMC150 | M5 | 1 | 1730 |  | 28.36 | 28.36 | 0.982
93 | [5 empty] | PROCESS PAD AREA PIPERACK SUPERSTRUCTURE | 31/3/2025 | 19/4/2025 | 6/6/2025 | SWASTIK ENTERPRISE |  |  | ISMC150 | M5 | 1 | 1730 |  | 28.36 | 28.36 | 0.982
93 | [5 empty] | PROCESS PAD AREA PIPERACK SUPERSTRUCTURE | 31/3/2025 | 19/4/2025 | 6/6/2025 | SWASTIK ENTERPRISE |  |  | ISMC150 | M5 | 1 | 1730 |  | 28.36 | 28.36 | 0.982
93 | [5 empty] | PROCESS PAD AREA PIPERACK SUPERSTRUCTURE | 31/3/2025 | 19/4/2025 | 6/6/2025 | SWASTIK ENTERPRISE |  |  | ISMC150 | M5 | 1 | 1730 |  | 28.36 | 28.36 | 0.982
93 | [5 empty] | PROCESS PAD AREA PIPERACK SUPERSTRUCTURE | 31/3/2025 | 19/4/2025 | 6/6/2025 | SWASTIK ENTERPRISE |  |  | ISMC150 | M5 | 1 | 1730 |  | 28.36 | 28.36 | 0.982
93 | [5 empty] | PROCESS PAD AREA PIPERACK SUPERSTRUCTURE | 31/3/2025 | 19/4/2025 | 6/6/2025 | SWASTIK ENTERPRISE |  |  | ISMC150 | M5 | 1 | 1730 |  | 28.36 | 28.36 | 0.982
93 | [5 empty] | PROCESS PAD AREA PIPERACK SUPERSTRUCTURE | 31/3/2025 | 19/4/2025 | 6/6/2025 | SWASTIK ENTERPRISE |  |  | ISMC150 | M5 | 1 | 1730 |  | 28.36 | 28.36 | 0.982
93 | [5 empty] | PROCESS PAD AREA PIPERACK SUPERSTRUCTURE | 31/3/2025 | 19/4/2025 | 6/6/2025 | SWASTIK ENTERPRISE |  |  | ISMC150 | M5 | 1 | 1730 |  | 28.36 | 28.36 | 0.982
94 | PIN-084-TPT-PM4-CS11-002-B9 |  | 1 OF 1 | B9 | 2 | PROCESS PAD AREA PIPERACK SUPERSTRUCTURE | 31/3/2025 | 19/4/2025 | 6/6/2025 | SWASTIK ENTERPRISE | A-B/7 | 2 | ISMC100 | M4 | 1 | 1730 |  | 15.89 | 15.89 | 0.982
94 | [5 empty] | PROCESS PAD AREA PIPERACK SUPERSTRUCTURE | 31/3/2025 | 19/4/2025 | 6/6/2025 | SWASTIK ENTERPRISE |  |  | 10 MM PLATE | P6 | 1 | 160 | 75 | 1.24 | 1.24
95 | PIN-084-TPT-PM4-CS11-002-B10 |  | 1 OF 1 | B10 | 4 | PROCESS PAD AREA PIPERACK SUPERSTRUCTURE | 31/3/2025 | 19/4/2025 | 6/6/2025 | SWASTIK ENTERPRISE | A-B/7-8 | 3 | ISMC150 | M49 | 1 | 1943 |  | 31.84 | 31.84 | 1.103
95 | [5 empty] | PROCESS PAD AREA PIPERACK SUPERSTRUCTURE | 31/3/2025 | 19/4/2025 | 6/6/2025 | SWASTIK ENTERPRISE |  |  | ISMC150 | M49 | 1 | 1943 |  | 31.84 | 31.84 | 1.103
96 | PIN-084-TPT-PM4-CS11-002-B11 |  | 1 OF 1 | B11 | 21 | PROCESS PAD AREA PIPERACK SUPERSTRUCTURE | 31/3/2025 | 19/4/2025 | 6/6/2025 | SWASTIK ENTERPRISE | A-B/7-8 | 3 | ISMC150 | M12 | 1 | 1943 |  | 17.84 | 17.84 | 0.727
96 | [5 empty] | PROCESS PAD AREA PIPERACK SUPERSTRUCTURE | 31/3/2025 | 19/4/2025 | 6/6/2025 | SWASTIK ENTERPRISE |  |  | ISMC150 | M12 | 1 | 1943 |  | 17.84 | 17.84 | 0.727
96 | [5 empty] | PROCESS PAD AREA PIPERACK SUPERSTRUCTURE | 31/3/2025 | 19/4/2025 | 6/6/2025 | SWASTIK ENTERPRISE |  |  | ISMC150 | M12 | 1 | 1943 |  | 17.84 | 17.84 | 0.727
96 | [5 empty] | PROCESS PAD AREA PIPERACK SUPERSTRUCTURE | 31/3/2025 | 19/4/2025 | 6/6/2025 | SWASTIK ENTERPRISE |  |  | ISMC150 | M12 | 1 | 1943 |  | 17.84 | 17.84 | 0.727
96 | [5 empty] | PROCESS PAD AREA PIPERACK SUPERSTRUCTURE | 31/3/2025 | 19/4/2025 | 6/6/2025 | SWASTIK ENTERPRISE |  |  | ISMC150 | M12 | 1 | 1943 |  | 17.84 | 17.84 | 0.727
96 | [5 empty] | PROCESS PAD AREA PIPERACK SUPERSTRUCTURE | 31/3/2025 | 19/4/2025 | 6/6/2025 | SWASTIK ENTERPRISE |  |  | ISMC150 | M12 | 1 | 1943 |  | 17.84 | 17.84 | 0.727
96 | [5 empty] | PROCESS PAD AREA PIPERACK SUPERSTRUCTURE | 31/3/2025 | 19/4/2025 | 6/6/2025 | SWASTIK ENTERPRISE |  |  | ISMC150 | M12 | 1 | 1943 |  | 17.84 | 17.84 | 0.727
96 | [5 empty] | PROCESS PAD AREA PIPERACK SUPERSTRUCTURE | 31/3/2025 | 19/4/2025 | 6/6/2025 | SWASTIK ENTERPRISE |  |  | ISMC150 | M12 | 1 | 1943 |  | 17.84 | 17.84 | 0.727
97 | PIN-084-TPT-PM4-CS11-002-B12 |  | 1 OF 1 | B12 | 1 | PROCESS PAD AREA PIPERACK SUPERSTRUCTURE | 31/3/2025 | 19/4/2025 | 6/6/2025 | SWASTIK ENTERPRISE | A-B/8 | 1 | ISMB200 | M50 | 1 | 2150 |  | 53.94 | 53.94 | 2.163
97 | [5 empty] | PROCESS PAD AREA PIPERACK SUPERSTRUCTURE | 31/3/2025 | 19/4/2025 | 6/6/2025 | SWASTIK ENTERPRISE |  |  | ISA75X75X8 | P37 | 2 | 120 |  | 1.07 | 2.14
97 | [5 empty] | PROCESS PAD AREA PIPERACK SUPERSTRUCTURE | 31/3/2025 | 19/4/2025 | 6/6/2025 | SWASTIK ENTERPRISE |  |  | 12 MM PLATE | P108 | 1 | 390 | 350 | 12.86 | 12.86
97 | [5 empty] | PROCESS PAD AREA PIPERACK SUPERSTRUCTURE | 31/3/2025 | 19/4/2025 | 6/6/2025 | SWASTIK ENTERPRISE |  |  | ISA75X75X8 | P125 | 2 | 120 |  | 1.07 | 2.14
98 | PIN-084-TPT-PM4-CS11-002-B13 |  | 1 OF 1 | B13 | 14 | PROCESS PAD AREA PIPERACK SUPERSTRUCTURE | 31/3/2025 | 14/6/2025 | 6/6/2025 | SWASTIK ENTERPRISE | A-B/8 | 2 | ISMC100 | M4 | 1 | 1730 |  | 15.89 | 15.89 | 0.647
98 | [5 empty] | PROCESS PAD AREA PIPERACK SUPERSTRUCTURE | 31/3/2025 | 14/6/2025 | 6/6/2025 | SWASTIK ENTERPRISE |  |  | ISMC100 | M4 | 1 | 1730 |  | 15.89 | 15.89 | 0.647
98 | [5 empty] | PROCESS PAD AREA PIPERACK SUPERSTRUCTURE | 31/3/2025 | 14/6/2025 | 6/6/2025 | SWASTIK ENTERPRISE |  |  | ISMC100 | M4 | 1 | 1730 |  | 15.89 | 15.89 | 0.647
98 | [5 empty] | PROCESS PAD AREA PIPERACK SUPERSTRUCTURE | 31/3/2025 | 14/6/2025 | 6/6/2025 | SWASTIK ENTERPRISE |  |  | ISMC100 | M4 | 1 | 1730 |  | 15.89 | 15.89 | 0.647
98 | [5 empty] | PROCESS PAD AREA PIPERACK SUPERSTRUCTURE | 31/3/2025 | 14/6/2025 | 6/6/2025 | SWASTIK ENTERPRISE |  |  | ISMC100 | M4 | 1 | 1730 |  | 15.89 | 15.89 | 0.647
98 | [5 empty] | PROCESS PAD AREA PIPERACK SUPERSTRUCTURE | 31/3/2025 | 14/6/2025 | 6/6/2025 | SWASTIK ENTERPRISE |  |  | ISMC100 | M4 | 1 | 1730 |  | 15.89 | 15.89 | 0.647
98 | [5 empty] | PROCESS PAD AREA PIPERACK SUPERSTRUCTURE | 31/3/2025 | 14/6/2025 | 6/6/2025 | SWASTIK ENTERPRISE |  |  | ISMC100 | M4 | 1 | 1730 |  | 15.89 | 15.89 | 0.647
98 | [5 empty] | PROCESS PAD AREA PIPERACK SUPERSTRUCTURE | 31/3/2025 | 14/6/2025 | 6/6/2025 | SWASTIK ENTERPRISE |  |  | ISMC150 | M4
99 | PIN-084-TPT-PM4-CS11-002-B14 |  | 1 OF 1 | B14 | 12 | PROCESS PAD AREA PIPERACK SUPERSTRUCTURE | 31/3/2025 | 19/4/2025 | 6/6/2025 | SWASTIK ENTERPRISE | A-B/8-9 | 2 | ISMC150 | M10 | 1 | 1943 |  | 31.84 | 31.84 | 1.103
99 | [5 empty] | PROCESS PAD AREA PIPERACK SUPERSTRUCTURE | 31/3/2025 | 19/4/2025 | 6/6/2025 | SWASTIK ENTERPRISE |  |  | ISMC150 | M10 | 1 | 1943 |  | 31.84 | 31.84 | 1.103
99 | [5 empty] | PROCESS PAD AREA PIPERACK SUPERSTRUCTURE | 31/3/2025 | 19/4/2025 | 6/6/2025 | SWASTIK ENTERPRISE |  |  | ISMC150 | M10 | 1 | 1943 |  | 31.84 | 31.84 | 1.103
99 | [5 empty] | PROCESS PAD AREA PIPERACK SUPERSTRUCTURE | 31/3/2025 | 19/4/2025 | 6/6/2025 | SWASTIK ENTERPRISE |  |  | ISMC150 | M10 | 1 | 1943 |  | 31.84 | 31.84 | 1.103
99 | [5 empty] | PROCESS PAD AREA PIPERACK SUPERSTRUCTURE | 31/3/2025 | 19/4/2025 | 6/6/2025 | SWASTIK ENTERPRISE |  |  | ISMC150 | M10 | 1 | 1943 |  | 31.84 | 31.84 | 1.103
99 | [5 empty] | PROCESS PAD AREA PIPERACK SUPERSTRUCTURE | 31/3/2025 | 19/4/2025 | 6/6/2025 | SWASTIK ENTERPRISE |  |  | ISMC150 | M10 | 1 | 1943 |  | 31.84 | 31.84 | 1.103
100 | PIN-084-TPT-PM4-CS11-002-B15 |  | 1 OF 1 | B15 | 4 | PROCESS PAD AREA PIPERACK SUPERSTRUCTURE | 31/3/2025 | 19/4/2025 | 6/6/2025 | SWASTIK ENTERPRISE | A-B/9 | 1 | ISMB200 | M2 | 1 | 2150 |  | 53.94 | 53.94 | 2.163
100 | [5 empty] | PROCESS PAD AREA PIPERACK SUPERSTRUCTURE | 31/3/2025 | 19/4/2025 | 6/6/2025 | SWASTIK ENTERPRISE |  |  | ISA75X75X8 | P37 | 2 | 120 |  | 1.07 | 2.14
100 | [5 empty] | PROCESS PAD AREA PIPERACK SUPERSTRUCTURE | 31/3/2025 | 19/4/2025 | 6/6/2025 | SWASTIK ENTERPRISE |  |  | 12 MM PLATE | P108 | 1 | 390 | 350 | 12.86 | 12.86
100 | [5 empty] | PROCESS PAD AREA PIPERACK SUPERSTRUCTURE | 31/3/2025 | 19/4/2025 | 6/6/2025 | SWASTIK ENTERPRISE |  |  | ISA75X75X8 | P125 | 2 | 120 |  | 1.07 | 2.14
100 | [5 empty] | PROCESS PAD AREA PIPERACK SUPERSTRUCTURE | 31/3/2025 | 19/4/2025 | 6/6/2025 | SWASTIK ENTERPRISE |  |  | ISMB200 | M2 | 1 | 2150 |  | 53.94 | 53.94 | 2.163
100 | [5 empty] | PROCESS PAD AREA PIPERACK SUPERSTRUCTURE | 31/3/2025 | 19/4/2025 | 6/6/2025 | SWASTIK ENTERPRISE |  |  | ISA75X75X8 | P37 | 2 | 120 |  | 1.07 | 2.14
100 | [5 empty] | PROCESS PAD AREA PIPERACK SUPERSTRUCTURE | 31/3/2025 | 19/4/2025 | 6/6/2025 | SWASTIK ENTERPRISE |  |  | 12 MM PLATE | P108 | 1 | 390 | 350 | 12.86 | 12.86
100 | [5 empty] | PROCESS PAD AREA PIPERACK SUPERSTRUCTURE | 31/3/2025 | 19/4/2025 | 6/6/2025 | SWASTIK ENTERPRISE |  |  | ISA75X75X8 | P125 | 2 | 120 |  | 1.07 | 2.14
100 | [5 empty] | PROCESS PAD AREA PIPERACK SUPERSTRUCTURE | 31/3/2025 | 19/4/2025 | 6/6/2025 | SWASTIK ENTERPRISE |  |  | ISMB200 | M2 | 1 | 2150 |  | 53.94 | 53.94 | 2.163
100 | [5 empty] | PROCESS PAD AREA PIPERACK SUPERSTRUCTURE | 31/3/2025 | 19/4/2025 | 6/6/2025 | SWASTIK ENTERPRISE |  |  | ISA75X75X8 | P37 | 2 | 120 |  | 1.07 | 2.14
100 | [5 empty] | PROCESS PAD AREA PIPERACK SUPERSTRUCTURE | 31/3/2025 | 19/4/2025 | 6/6/2025 | SWASTIK ENTERPRISE |  |  | 12 MM PLATE | P108 | 1 | 390 | 350 | 12.86 | 12.86
100 | [5 empty] | PROCESS PAD AREA PIPERACK SUPERSTRUCTURE | 31/3/2025 | 19/4/2025 | 6/6/2025 | SWASTIK ENTERPRISE |  |  | ISA75X75X8 | P125 | 2 | 120 |  | 1.07 | 2.14
100 | [5 empty] | PROCESS PAD AREA PIPERACK SUPERSTRUCTURE | 31/3/2025 | 19/4/2025 | 6/6/2025 | SWASTIK ENTERPRISE |  |  | ISMB200 | M2 | 1 | 2150 |  | 53.94 | 53.94 | 2.163
100 | [5 empty] | PROCESS PAD AREA PIPERACK SUPERSTRUCTURE | 31/3/2025 | 19/4/2025 | 6/6/2025 | SWASTIK ENTERPRISE |  |  | ISA75X75X8 | P37 | 2 | 120 |  | 1.07 | 2.14
100 | [5 empty] | PROCESS PAD AREA PIPERACK SUPERSTRUCTURE | 31/3/2025 | 19/4/2025 | 6/6/2025 | SWASTIK ENTERPRISE |  |  | 12 MM PLATE | P108 | 1 | 390 | 350 | 12.86 | 12.86
100 | [5 empty] | PROCESS PAD AREA PIPERACK SUPERSTRUCTURE | 31/3/2025 | 19/4/2025 | 6/6/2025 | SWASTIK ENTERPRISE |  |  | ISA75X75X8 | P125 | 2 | 120 |  | 1.07 | 2.14
101 | PIN-084-TPT-PM4-CS11-002-B16 |  | 1 OF 1 | B16 | 6 | PROCESS PAD AREA PIPERACK SUPERSTRUCTURE | 31/3/2025 | 19/4/2025 | 6/6/2025 | SWASTIK ENTERPRISE | A-B/10-11 | 6 | ISMC100 | M65 | 1 | 1944 |  | 17.85 | 17.85 | 2.163
102 | PIN-084-TPT-PM4-CS11-002-B17 |  | 1 OF 1 | B17 | 1 | PROCESS PAD AREA PIPERACK SUPERSTRUCTURE | 31/3/2025 | 14/6/2025 | 6/6/2025 | SWASTIK ENTERPRISE | A-B/10 | 1 | ISMC150 | M69 | 1 | 1707 |  | 27.98 | 27.98 | 0.969
103 | PIN-084-TPT-PM4-CS11-002-B18 |  | 1 OF 1 | B18 | 2 | PROCESS PAD AREA PIPERACK SUPERSTRUCTURE | 31/3/2025 | 19/4/2025 | 6/6/2025 | SWASTIK ENTERPRISE | A-B/10 | 2 | ISMC100 | M64 | 1 | 1707 |  | 15.68 | 15.68 | 0.638
104 | PIN-084-TPT-PM4-CS11-002-B19 |  | 1 OF 1 | B19 | 2 | PROCESS PAD AREA PIPERACK SUPERSTRUCTURE | 31/3/2025 | 19/4/2025 | 6/6/2025 | SWASTIK ENTERPRISE | A-B/6-7 | 2 | ISMC100 | M45 | 1 | 1702 |  | 15.64 | 15.64 | 0.637
105 | PIN-084-TPT-PM4-CS11-002-B20 |  | 1 OF 1 | B20 | 1 | PROCESS PAD AREA PIPERACK SUPERSTRUCTURE | 31/3/2025 | 19/4/2025 | 6/6/2025 | SWASTIK ENTERPRISE | A-B/11 | 1 | ISMC100 | M68 | 1 | 1775 |  | 16.3 | 16.3 | 0.664
106 | PIN-084-TPT-PM4-CS11-002-B21 |  | 1 OF 1 | B21 | 1 | PROCESS PAD AREA PIPERACK SUPERSTRUCTURE | 31/3/2025 | 19/4/2025 | 6/6/2025 | SWASTIK ENTERPRISE | A-B/11 | 1 | ISMB200 | M63 | 1 | 1877 |  | 47.09 | 47.09 | 1.658
106 | [5 empty] | PROCESS PAD AREA PIPERACK SUPERSTRUCTURE | 31/3/2025 | 19/4/2025 | 6/6/2025 | SWASTIK ENTERPRISE |  |  | ISA110X110X8 | P33 | 1 | 78 |  | 0.99 | 0.99
106 | [5 empty] | PROCESS PAD AREA PIPERACK SUPERSTRUCTURE | 31/3/2025 | 19/4/2025 | 6/6/2025 | SWASTIK ENTERPRISE |  |  | 10 MM PLATE | P53 | 2 | 193 | 117 | 1.77 | 3.54
106 | [5 empty] | PROCESS PAD AREA PIPERACK SUPERSTRUCTURE | 31/3/2025 | 19/4/2025 | 6/6/2025 | SWASTIK ENTERPRISE |  |  | ISA75X75X8 | P125 | 1 | 120 |  | 1.07 | 1.07
107 | PIN-084-TPT-PM4-CS11-002-B22 |  | 1 OF 1 | B22 | 1 | PROCESS PAD AREA PIPERACK SUPERSTRUCTURE | 31/3/2025 | 14/6/2025 | 6/6/2025 | SWASTIK ENTERPRISE | A-B/6-7 | 1 | ISMC150 | M47 | 1 | 2170 |  | 35.57 | 35.57 | 1.27
107 | [5 empty] | PROCESS PAD AREA PIPERACK SUPERSTRUCTURE | 31/3/2025 | 14/6/2025 | 6/6/2025 | SWASTIK ENTERPRISE |  |  | ISA150X150X10 | P6 | 1 | 70 |  | 1.24 | 1.24
108 | PIN-084-TPT-PM4-CS11-002-B23 |  | 1 OF 1 | B23 | 1 | PROCESS PAD AREA PIPERACK SUPERSTRUCTURE | 31/3/2025 | 19/4/2025 | 6/6/2025 | SWASTIK ENTERPRISE | A-B/6-7 | 1 | ISMC150 | M46 | 1 | 2170 |  | 35.57 | 35.57 | 1.27
108 | [5 empty] | PROCESS PAD AREA PIPERACK SUPERSTRUCTURE | 31/3/2025 | 19/4/2025 | 6/6/2025 | SWASTIK ENTERPRISE |  |  | ISA150X150X10 | P6 | 1 | 70 |  | 1.24 | 1.24
109 | PIN-084-TPT-PM4-CS11-002-B24 |  | 1 OF 1 | B24 | 1 | PROCESS PAD AREA PIPERACK SUPERSTRUCTURE | 31/3/2025 | 19/4/2025 | 6/6/2025 | SWASTIK ENTERPRISE | A-B/10 | 1 | ISMB200 | M70 | 1 | 1937 |  | 48.59 | 48.59 | 1.625
109 | [5 empty] | PROCESS PAD AREA PIPERACK SUPERSTRUCTURE | 31/3/2025 | 19/4/2025 | 6/6/2025 | SWASTIK ENTERPRISE |  |  | ISA75X75X8 | P37 | 1 | 120 |  | 1.07 | 1.07
109 | [5 empty] | PROCESS PAD AREA PIPERACK SUPERSTRUCTURE | 31/3/2025 | 19/4/2025 | 6/6/2025 | SWASTIK ENTERPRISE |  |  | ISA75X75X8 | P125 | 1 | 120 |  | 1.07 | 1.07
110 | PIN-084-TPT-PM4-CS11-002-B25 |  | 1 OF 1 | B25 | 1 | PROCESS PAD AREA PIPERACK SUPERSTRUCTURE | 31/3/2025 | 21/4/2025 | 6/6/2025 | SWASTIK ENTERPRISE | C/<1 | 1 | ISMB250 | M120 | 1 | 2400 |  | 89.58 | 89.58 | 2.679
110 | [5 empty] | PROCESS PAD AREA PIPERACK SUPERSTRUCTURE | 31/3/2025 | 21/4/2025 | 6/6/2025 | SWASTIK ENTERPRISE |  |  | ISA75X75X8 | P37 | 2 | 120 |  | 1.07 | 2.14
110 | [5 empty] | PROCESS PAD AREA PIPERACK SUPERSTRUCTURE | 31/3/2025 | 21/4/2025 | 6/6/2025 | SWASTIK ENTERPRISE |  |  | 12 MM PLATE | P108 | 1 | 390 | 350 | 12.86 | 12.86
110 | [5 empty] | PROCESS PAD AREA PIPERACK SUPERSTRUCTURE | 31/3/2025 | 21/4/2025 | 6/6/2025 | SWASTIK ENTERPRISE |  |  | ISA75X75X8 | P125 | 2 | 120 |  | 1.07 | 2.14
111 | PIN-084-TPT-PM4-CS11-002-B26 |  | 1 OF 1 | B26 | 5 | PROCESS PAD AREA PIPERACK SUPERSTRUCTURE | 31/3/2025 | 21/4/2025 | 6/6/2025 | SWASTIK ENTERPRISE | C-D/<1 | 3 | ISMC100 | M122 | 1 | 880 |  | 89.58 | 89.58 | 0.329
111 | [5 empty] | PROCESS PAD AREA PIPERACK SUPERSTRUCTURE | 31/3/2025 | 21/4/2025 | 6/6/2025 | SWASTIK ENTERPRISE |  |  | ISMC100 | M122 | 1 | 880 |  | 89.58 | 89.58 | 0.329
111 | [5 empty] | PROCESS PAD AREA PIPERACK SUPERSTRUCTURE | 31/3/2025 | 21/4/2025 | 6/6/2025 | SWASTIK ENTERPRISE |  |  | ISMC100 | M122 | 1 | 880 |  | 89.58 | 89.58 | 0.329
112 | PIN-084-TPT-PM4-CS11-002-B27 |  | 1 OF 1 | B27 | 1 | PROCESS PAD AREA PIPERACK SUPERSTRUCTURE | 31/3/2025 | 21/4/2025 | 6/6/2025 | SWASTIK ENTERPRISE | C-D/1 | 1 | ISMB200 | M2 | 1 | 2150 |  | 53.94 | 53.94 | 2.086
112 | [5 empty] | PROCESS PAD AREA PIPERACK SUPERSTRUCTURE | 31/3/2025 | 21/4/2025 | 6/6/2025 | SWASTIK ENTERPRISE |  |  | ISA75X75X8 | P37 | 1 | 120 |  | 1.07 | 1.07
112 | [5 empty] | PROCESS PAD AREA PIPERACK SUPERSTRUCTURE | 31/3/2025 | 21/4/2025 | 6/6/2025 | SWASTIK ENTERPRISE |  |  | 12 MM PLATE | P108 | 1 | 390 | 350 | 12.86 | 12.86
112 | [5 empty] | PROCESS PAD AREA PIPERACK SUPERSTRUCTURE | 31/3/2025 | 21/4/2025 | 6/6/2025 | SWASTIK ENTERPRISE |  |  | ISA75X75X8 | P125 | 1 | 120 |  | 1.07 | 1.07
113 | PIN-084-TPT-PM4-CS11-002-B28 |  | 1 OF 1 | B28 | 1 | PROCESS PAD AREA PIPERACK SUPERSTRUCTURE | 31/3/2025 | 21/4/2025 | 6/6/2025 | SWASTIK ENTERPRISE | C-D/3 | 1 | ISMB200 | M2 | 1 | 2150 |  | 53.94 | 53.94 | 2.086
113 | [5 empty] | PROCESS PAD AREA PIPERACK SUPERSTRUCTURE | 31/3/2025 | 21/4/2025 | 6/6/2025 | SWASTIK ENTERPRISE |  |  | ISA75X75X8 | P37 | 1 | 120 |  | 1.07 | 1.07
113 | [5 empty] | PROCESS PAD AREA PIPERACK SUPERSTRUCTURE | 31/3/2025 | 21/4/2025 | 6/6/2025 | SWASTIK ENTERPRISE |  |  | 12 MM PLATE | P108 | 1 | 390 | 350 | 12.86 | 12.86
113 | [5 empty] | PROCESS PAD AREA PIPERACK SUPERSTRUCTURE | 31/3/2025 | 21/4/2025 | 6/6/2025 | SWASTIK ENTERPRISE |  |  | ISA75X75X8 | P125 | 1 | 120 |  | 1.07 | 1.07
114 | PIN-084-TPT-PM4-CS11-002-B29 |  | 1 OF 1 | B29 | 7 | PROCESS PAD AREA PIPERACK SUPERSTRUCTURE | 31/3/2025 | 21/4/2025 | 6/6/2025 | SWASTIK ENTERPRISE | C-D/6-7 | 7 | ISMC150 | M35 | 1 | 1946 |  | 31.89 | 31.89 | 2.163
115 | PIN-084-TPT-PM4-CS11-002-B30 |  | 1 OF 1 | B30 | 8 | PROCESS PAD AREA PIPERACK SUPERSTRUCTURE | 31/3/2025 | 14/6/2025 | 6/6/2025 | SWASTIK ENTERPRISE | C-D/6-7 | 8 | ISMC150 | M36 | 1 | 1960 |  | 32.13 | 32.13 | 1.113
116 | PIN-084-TPT-PM4-CS11-002-B31 |  | 1 OF 1 | B31 | 1 | PROCESS PAD AREA PIPERACK SUPERSTRUCTURE | 31/3/2025 | 21/4/2025 | 6/6/2025 | SWASTIK ENTERPRISE | C-D/6-7 | 1 | ISMC150 | M37 | 1 | 1946 |  | 31.89 | 31.89 | 1.105
117 | PIN-084-TPT-PM4-CS11-002-B32 |  | 1 OF 1 | B32 | 1 | PROCESS PAD AREA PIPERACK SUPERSTRUCTURE | 31/3/2025 | 21/4/2025 | 6/6/2025 | SWASTIK ENTERPRISE | C-D/6 | 1 | ISMB250 | M23 | 1 | 2150 |  | 80.25 | 80.25 | 2.37
117 | [5 empty] | PROCESS PAD AREA PIPERACK SUPERSTRUCTURE | 31/3/2025 | 21/4/2025 | 6/6/2025 | SWASTIK ENTERPRISE |  |  | ISA75X75X8 | P37 | 1 | 120 |  | 1.07 | 1.07
117 | [5 empty] | PROCESS PAD AREA PIPERACK SUPERSTRUCTURE | 31/3/2025 | 21/4/2025 | 6/6/2025 | SWASTIK ENTERPRISE |  |  | 12 MM PLATE | P108 | 1 | 390 | 350 | 12.86 | 12.86
117 | [5 empty] | PROCESS PAD AREA PIPERACK SUPERSTRUCTURE | 31/3/2025 | 21/4/2025 | 6/6/2025 | SWASTIK ENTERPRISE |  |  | ISA75X75X8 | P125 | 1 | 120 |  | 1.07 | 1.07
118 | PIN-084-TPT-PM4-CS11-002-B33 |  | 1 OF 1 | B33 | 2 | PROCESS PAD AREA PIPERACK SUPERSTRUCTURE | 31/3/2025 | 14/6/2025 | 6/6/2025 | SWASTIK ENTERPRISE | C-D/4-5 | 2 | ISMC150 | M20 | 1 | 1943 |  | 31.84 | 31.84 | 1.103
119 | PIN-084-TPT-PM4-CS11-002-B34 |  | 1 OF 1 | B34 | 3 | PROCESS PAD AREA PIPERACK SUPERSTRUCTURE | 31/3/2025 | 14/6/2025 | 6/6/2025 | SWASTIK ENTERPRISE | C-D/5-6 | 3 | ISMC150 | M20 | 1 | 1943 |  | 31.84 | 31.84 | 1.103
120 | PIN-084-TPT-PM4-CS11-002-B35 |  | 1 OF 1 | B35 | 1 | PROCESS PAD AREA PIPERACK SUPERSTRUCTURE | 31/3/2025 | 21/4/2025 | 6/6/2025 | SWASTIK ENTERPRISE | C-D/<1 | 1 | ISMC100 | M123 | 1 | 880 |  | 8.08 | 8.08 | 0.329
121 | PIN-084-TPT-PM4-CS11-002-B36 |  | 1 OF 1 | B36 | 11 | PROCESS PAD AREA PIPERACK SUPERSTRUCTURE | 31/3/2025 | 21/4/2025 | 6/6/2025 | SWASTIK ENTERPRISE | E-F/12-13 | 2 | ISMC100 | M108 | 1 | 1543 |  | 14.17 | 14.17 | 0.577
121 | [5 empty] | PROCESS PAD AREA PIPERACK SUPERSTRUCTURE | 31/3/2025 | 21/4/2025 | 6/6/2025 | SWASTIK ENTERPRISE |  |  | ISMC100 | M108 | 1 | 1543 |  | 14.17 | 14.17 | 0.577
121 | [5 empty] | PROCESS PAD AREA PIPERACK SUPERSTRUCTURE | 31/3/2025 | 21/4/2025 | 6/6/2025 | SWASTIK ENTERPRISE |  |  | ISMC100 | M108 | 1 | 1543 |  | 14.17 | 14.17 | 0.577
121 | [5 empty] | PROCESS PAD AREA PIPERACK SUPERSTRUCTURE | 31/3/2025 | 21/4/2025 | 6/6/2025 | SWASTIK ENTERPRISE |  |  | ISMC100 | M108 | 1 | 1543 |  | 14.17 | 14.17 | 0.577
121 | [5 empty] | PROCESS PAD AREA PIPERACK SUPERSTRUCTURE | 31/3/2025 | 21/4/2025 | 6/6/2025 | SWASTIK ENTERPRISE |  |  | ISMC100 | M108 | 1 | 1543 |  | 14.17 | 14.17 | 0.577
121 | [5 empty] | PROCESS PAD AREA PIPERACK SUPERSTRUCTURE | 31/3/2025 | 21/4/2025 | 6/6/2025 | SWASTIK ENTERPRISE |  |  | ISMC100 | M108 | 1 | 1543 |  | 14.17 | 14.17 | 0.577
121 | [5 empty] | PROCESS PAD AREA PIPERACK SUPERSTRUCTURE | 31/3/2025 | 21/4/2025 | 6/6/2025 | SWASTIK ENTERPRISE |  |  | ISMC100 | M108 | 1 | 1543 |  | 14.17 | 14.17 | 0.577
121 | [5 empty] | PROCESS PAD AREA PIPERACK SUPERSTRUCTURE | 31/3/2025 | 21/4/2025 | 6/6/2025 | SWASTIK ENTERPRISE |  |  | ISMC100 | M108 | 1 | 1543 |  | 14.17 | 14.17 | 0.577
121 | [5 empty] | PROCESS PAD AREA PIPERACK SUPERSTRUCTURE | 31/3/2025 | 21/4/2025 | 6/6/2025 | SWASTIK ENTERPRISE |  |  | ISMC100 | M108 | 1 | 1543 |  | 14.17 | 14.17 | 0.577
121 | [5 empty] | PROCESS PAD AREA PIPERACK SUPERSTRUCTURE | 31/3/2025 | 21/4/2025 | 6/6/2025 | SWASTIK ENTERPRISE |  |  | ISMC100 | M108 | 1 | 1543 |  | 14.17 | 14.17 | 0.577
122 | PIN-084-TPT-PM4-CS11-002-B37 |  | 1 OF 1 | B37 | 1 | PROCESS PAD AREA PIPERACK SUPERSTRUCTURE | 31/3/2025 | 21/4/2025 | 6/6/2025 | SWASTIK ENTERPRISE | C-D/7 | 1 | ISMB250 | M159 | 1 | 2150 |  | 80.25 | 80.25 | 2.406
122 | [5 empty] | PROCESS PAD AREA PIPERACK SUPERSTRUCTURE | 31/3/2025 | 21/4/2025 | 6/6/2025 | SWASTIK ENTERPRISE |  |  | ISA75X75X8 | P10 | 1 | 180 |  | 1.61 | 1.61
122 | [5 empty] | PROCESS PAD AREA PIPERACK SUPERSTRUCTURE | 31/3/2025 | 21/4/2025 | 6/6/2025 | SWASTIK ENTERPRISE |  |  | 12 MM PLATE | P108 | 1 | 390 | 350 | 12.86 | 12.86
122 | [5 empty] | PROCESS PAD AREA PIPERACK SUPERSTRUCTURE | 31/3/2025 | 21/4/2025 | 6/6/2025 | SWASTIK ENTERPRISE |  |  | ISA75X75X8 | P122 | 1 | 180 |  | 1.61 | 1.61
123 | PIN-084-TPT-PM4-CS11-002-B38 |  | 1 OF 1 | B38 | 27 | PROCESS PAD AREA PIPERACK SUPERSTRUCTURE | 31/3/2025 | 21/4/2025 | 6/6/2025 | SWASTIK ENTERPRISE | E-F/12 | 2 | ISMC150 | M89 | 1 | 1274 |  | 20.88 | 20.88 | 0.723
123 | [5 empty] | PROCESS PAD AREA PIPERACK SUPERSTRUCTURE | 31/3/2025 | 21/4/2025 | 6/6/2025 | SWASTIK ENTERPRISE |  |  | ISMC150 | M89 | 1 | 1274 |  | 20.88 | 20.88 | 0.723
123 | [5 empty] | PROCESS PAD AREA PIPERACK SUPERSTRUCTURE | 31/3/2025 | 21/4/2025 | 6/6/2025 | SWASTIK ENTERPRISE |  |  | ISMC150 | M89 | 1 | 1274 |  | 20.88 | 20.88 | 0.723
123 | [5 empty] | PROCESS PAD AREA PIPERACK SUPERSTRUCTURE | 31/3/2025 | 21/4/2025 | 6/6/2025 | SWASTIK ENTERPRISE |  |  | ISMC150 | M89 | 1 | 1274 |  | 20.88 | 20.88 | 0.723
123 | [5 empty] | PROCESS PAD AREA PIPERACK SUPERSTRUCTURE | 31/3/2025 | 21/4/2025 | 6/6/2025 | SWASTIK ENTERPRISE |  |  | ISMC150 | M89 | 1 | 1274 |  | 20.88 | 20.88 | 0.723
123 | [5 empty] | PROCESS PAD AREA PIPERACK SUPERSTRUCTURE | 31/3/2025 | 21/4/2025 | 6/6/2025 | SWASTIK ENTERPRISE |  |  | ISMC150 | M89 | 1 | 1274 |  | 20.88 | 20.88 | 0.723
123 | [5 empty] | PROCESS PAD AREA PIPERACK SUPERSTRUCTURE | 31/3/2025 | 21/4/2025 | 6/6/2025 | SWASTIK ENTERPRISE |  |  | ISMC150 | M89 | 1 | 1274 |  | 20.88 | 20.88 | 0.723
123 | [5 empty] | PROCESS PAD AREA PIPERACK SUPERSTRUCTURE | 31/3/2025 | 21/4/2025 | 6/6/2025 | SWASTIK ENTERPRISE |  |  | ISMC150 | M89 | 1 | 1274 |  | 20.88 | 20.88 | 0.723
123 | [5 empty] | PROCESS PAD AREA PIPERACK SUPERSTRUCTURE | 31/3/2025 | 21/4/2025 | 6/6/2025 | SWASTIK ENTERPRISE |  |  | ISMC150 | M89 | 1 | 1274 |  | 20.88 | 20.88 | 0.723
124 | PIN-084-TPT-PM4-CS11-002-B39 |  | 1 OF 1 | B39 | 1 | PROCESS PAD AREA PIPERACK SUPERSTRUCTURE | 31/3/2025 | 21/4/2025 | 6/6/2025 | SWASTIK ENTERPRISE | E-F/12 | 1 | ISMC150 | M93 | 1 | 1274 |  | 20.88 | 20.88 | 0.723
125 | PIN-084-TPT-PM4-CS11-002-B40 |  | 1 OF 1 | B40 | 59 | PROCESS PAD AREA PIPERACK SUPERSTRUCTURE | 31/3/2025 | 21/4/2025 | 6/6/2025 | SWASTIK ENTERPRISE | E-F/12 | 1 | ISMC100 | M101 | 1 | 1543 |  | 14.17 | 14.17 | 0.577
125 | [5 empty] | PROCESS PAD AREA PIPERACK SUPERSTRUCTURE | 31/3/2025 | 21/4/2025 | 6/6/2025 | SWASTIK ENTERPRISE |  |  | ISMC100 | M101 | 1 | 1543 |  | 14.17 | 14.17 | 0.577
125 | [5 empty] | PROCESS PAD AREA PIPERACK SUPERSTRUCTURE | 31/3/2025 | 21/4/2025 | 6/6/2025 | SWASTIK ENTERPRISE |  |  | ISMC100 | M101 | 1 | 1543 |  | 14.17 | 14.17 | 0.577
125 | [5 empty] | PROCESS PAD AREA PIPERACK SUPERSTRUCTURE | 31/3/2025 | 21/4/2025 | 6/6/2025 | SWASTIK ENTERPRISE |  |  | ISMC100 | M101 | 1 | 1543 |  | 14.17 | 14.17 | 0.577
125 | [5 empty] | PROCESS PAD AREA PIPERACK SUPERSTRUCTURE | 31/3/2025 | 21/4/2025 | 6/6/2025 | SWASTIK ENTERPRISE |  |  | ISMC100 | M101 | 1 | 1543 |  | 14.17 | 14.17 | 0.577
125 | [5 empty] | PROCESS PAD AREA PIPERACK SUPERSTRUCTURE | 31/3/2025 | 21/4/2025 | 6/6/2025 | SWASTIK ENTERPRISE |  |  | ISMC100 | M101 | 1 | 1543 |  | 14.17 | 14.17 | 0.577
125 | [5 empty] | PROCESS PAD AREA PIPERACK SUPERSTRUCTURE | 31/3/2025 | 21/4/2025 | 6/6/2025 | SWASTIK ENTERPRISE |  |  | ISMC100 | M101 | 1 | 1543 |  | 14.17 | 14.17 | 0.577
125 | [5 empty] | PROCESS PAD AREA PIPERACK SUPERSTRUCTURE | 31/3/2025 | 21/4/2025 | 6/6/2025 | SWASTIK ENTERPRISE |  |  | ISMC100 | M101 | 1 | 1543 |  | 14.17 | 14.17 | 0.577
125 | [5 empty] | PROCESS PAD AREA PIPERACK SUPERSTRUCTURE | 31/3/2025 | 21/4/2025 | 6/6/2025 | SWASTIK ENTERPRISE |  |  | ISMC100 | M101 | 1 | 1543 |  | 14.17 | 14.17 | 0.577
125 | [5 empty] | PROCESS PAD AREA PIPERACK SUPERSTRUCTURE | 31/3/2025 | 21/4/2025 | 6/6/2025 | SWASTIK ENTERPRISE |  |  | ISMC100 | M101 | 1 | 1543 |  | 14.17 | 14.17 | 0.577
125 | [5 empty] | PROCESS PAD AREA PIPERACK SUPERSTRUCTURE | 31/3/2025 | 21/4/2025 | 6/6/2025 | SWASTIK ENTERPRISE |  |  | ISMC100 | M101 | 1 | 1543 |  | 14.17 | 14.17 | 0.577
125 | [5 empty] | PROCESS PAD AREA PIPERACK SUPERSTRUCTURE | 31/3/2025 | 21/4/2025 | 6/6/2025 | SWASTIK ENTERPRISE |  |  | ISMC100 | M101 | 1 | 1543 |  | 14.17 | 14.17 | 0.577
125 | [5 empty] | PROCESS PAD AREA PIPERACK SUPERSTRUCTURE | 31/3/2025 | 21/4/2025 | 6/6/2025 | SWASTIK ENTERPRISE |  |  | ISMC100 | M101 | 1 | 1543 |  | 14.17 | 14.17 | 0.577
125 | [5 empty] | PROCESS PAD AREA PIPERACK SUPERSTRUCTURE | 31/3/2025 | 21/4/2025 | 6/6/2025 | SWASTIK ENTERPRISE |  |  | ISMC100 | M101 | 1 | 1543 |  | 14.17 | 14.17 | 0.577
126 | PIN-084-TPT-PM4-CS11-002-B41 |  | 1 OF 1 | B41 | 29 | PROCESS PAD AREA PIPERACK SUPERSTRUCTURE | 31/3/2025 | 21/4/2025 | 6/6/2025 | SWASTIK ENTERPRISE | E-F/12-13 | 2 | ISMC150 | M90 | 1 | 1543 |  | 25.28 | 25.28 | 0.876
126 | [5 empty] | PROCESS PAD AREA PIPERACK SUPERSTRUCTURE | 31/3/2025 | 21/4/2025 | 6/6/2025 | SWASTIK ENTERPRISE |  |  | ISMC150 | M90 | 1 | 1543 |  | 25.28 | 25.28 | 0.876
126 | [5 empty] | PROCESS PAD AREA PIPERACK SUPERSTRUCTURE | 31/3/2025 | 21/4/2025 | 6/6/2025 | SWASTIK ENTERPRISE |  |  | ISMC150 | M90 | 1 | 1543 |  | 25.28 | 25.28 | 0.876
126 | [5 empty] | PROCESS PAD AREA PIPERACK SUPERSTRUCTURE | 31/3/2025 | 21/4/2025 | 6/6/2025 | SWASTIK ENTERPRISE |  |  | ISMC150 | M90 | 1 | 1543 |  | 25.28 | 25.28 | 0.876
126 | [5 empty] | PROCESS PAD AREA PIPERACK SUPERSTRUCTURE | 31/3/2025 | 21/4/2025 | 6/6/2025 | SWASTIK ENTERPRISE |  |  | ISMC150 | M90 | 1 | 1543 |  | 25.28 | 25.28 | 0.876
126 | [5 empty] | PROCESS PAD AREA PIPERACK SUPERSTRUCTURE | 31/3/2025 | 21/4/2025 | 6/6/2025 | SWASTIK ENTERPRISE |  |  | ISMC150 | M90 | 1 | 1543 |  | 25.28 | 25.28 | 0.876
126 | [5 empty] | PROCESS PAD AREA PIPERACK SUPERSTRUCTURE | 31/3/2025 | 21/4/2025 | 6/6/2025 | SWASTIK ENTERPRISE |  |  | ISMC150 | M90 | 1 | 1543 |  | 25.28 | 25.28 | 0.876
126 | [5 empty] | PROCESS PAD AREA PIPERACK SUPERSTRUCTURE | 31/3/2025 | 21/4/2025 | 6/6/2025 | SWASTIK ENTERPRISE |  |  | ISMC150 | M90 | 1 | 1543 |  | 25.28 | 25.28 | 0.876
126 | [5 empty] | PROCESS PAD AREA PIPERACK SUPERSTRUCTURE | 31/3/2025 | 21/4/2025 | 6/6/2025 | SWASTIK ENTERPRISE |  |  | ISMC150 | M90 | 1 | 1543 |  | 25.28 | 25.28 | 0.876
126 | [5 empty] | PROCESS PAD AREA PIPERACK SUPERSTRUCTURE | 31/3/2025 | 21/4/2025 | 6/6/2025 | SWASTIK ENTERPRISE |  |  | ISMC150 | M90 | 1 | 1543 |  | 25.28 | 25.28 | 0.876
126 | [5 empty] | PROCESS PAD AREA PIPERACK SUPERSTRUCTURE | 31/3/2025 | 21/4/2025 | 6/6/2025 | SWASTIK ENTERPRISE |  |  | ISMC150 | M90 | 1 | 1543 |  | 25.28 | 25.28 | 0.876
126 | [5 empty] | PROCESS PAD AREA PIPERACK SUPERSTRUCTURE | 31/3/2025 | 21/4/2025 | 6/6/2025 | SWASTIK ENTERPRISE |  |  | ISMC150 | M90 | 1 | 1543 |  | 25.28 | 25.28 | 0.876
126 | [5 empty] | PROCESS PAD AREA PIPERACK SUPERSTRUCTURE | 31/3/2025 | 21/4/2025 | 6/6/2025 | SWASTIK ENTERPRISE |  |  | ISMC150 | M90 | 1 | 1543 |  | 25.28 | 25.28 | 0.876
127 | PIN-084-TPT-PM4-CS11-002-B42 |  | 1 OF 1 | B42 | 15 | PROCESS PAD AREA PIPERACK SUPERSTRUCTURE | 31/3/2025 | 21/4/2025 | 6/6/2025 | SWASTIK ENTERPRISE | E-F/12-13 | 2 | ISMC150 | M91 | 1 | 1555 |  | 25.49 | 25.49 | 0.883
127 | [5 empty] | PROCESS PAD AREA PIPERACK SUPERSTRUCTURE | 31/3/2025 | 21/4/2025 | 6/6/2025 | SWASTIK ENTERPRISE |  |  | ISMC150 | M91 | 1 | 1555 |  | 25.49 | 25.49 | 0.883
127 | [5 empty] | PROCESS PAD AREA PIPERACK SUPERSTRUCTURE | 31/3/2025 | 21/4/2025 | 6/6/2025 | SWASTIK ENTERPRISE |  |  | ISMC150 | M91 | 1 | 1555 |  | 25.49 | 25.49 | 0.883
127 | [5 empty] | PROCESS PAD AREA PIPERACK SUPERSTRUCTURE | 31/3/2025 | 21/4/2025 | 6/6/2025 | SWASTIK ENTERPRISE |  |  | ISMC150 | M91 | 1 | 1555 |  | 25.49 | 25.49 | 0.883
127 | [5 empty] | PROCESS PAD AREA PIPERACK SUPERSTRUCTURE | 31/3/2025 | 21/4/2025 | 6/6/2025 | SWASTIK ENTERPRISE |  |  | ISMC150 | M91 | 1 | 1555 |  | 25.49 | 25.49 | 0.883
127 | [5 empty] | PROCESS PAD AREA PIPERACK SUPERSTRUCTURE | 31/3/2025 | 21/4/2025 | 6/6/2025 | SWASTIK ENTERPRISE |  |  | ISMC150 | M91 | 1 | 1555 |  | 25.49 | 25.49 | 0.883
127 | [5 empty] | PROCESS PAD AREA PIPERACK SUPERSTRUCTURE | 31/3/2025 | 21/4/2025 | 6/6/2025 | SWASTIK ENTERPRISE |  |  | ISMC150 | M91 | 1 | 1555 |  | 25.49 | 25.49 | 0.883
127 | [5 empty] | PROCESS PAD AREA PIPERACK SUPERSTRUCTURE | 31/3/2025 | 21/4/2025 | 6/6/2025 | SWASTIK ENTERPRISE |  |  | ISMC150 | M91 | 1 | 1555 |  | 25.49 | 25.49 | 0.883
128 | PIN-084-TPT-PM4-CS11-002-B43 |  | 1 OF 1 | B43 | 1 | PROCESS PAD AREA PIPERACK SUPERSTRUCTURE | 31/3/2025 | 21/4/2025 | 6/6/2025 | SWASTIK ENTERPRISE | E-F/19 | 1 | ISMC100 | M110 | 1 | 1543 |  | 14.17 | 14.17 | 0.654
128 | [5 empty] | PROCESS PAD AREA PIPERACK SUPERSTRUCTURE | 31/3/2025 | 21/4/2025 | 6/6/2025 | SWASTIK ENTERPRISE |  |  | 10 MM PLATE | P106 | 4 | 100 | 95 | 0.75 | 3
129 | PIN-084-TPT-PM4-CS11-002-B44 |  | 1 OF 1 | B44 | 1 | PROCESS PAD AREA PIPERACK SUPERSTRUCTURE | 31/3/2025 | 21/4/2025 | 6/6/2025 | SWASTIK ENTERPRISE | E-F/19-20 | 1 | ISMC100 | M110 | 1 | 1543 |  | 14.17 | 14.17 | 0.621
129 | [5 empty] | PROCESS PAD AREA PIPERACK SUPERSTRUCTURE | 31/3/2025 | 21/4/2025 | 6/6/2025 | SWASTIK ENTERPRISE |  |  | 10 MM PLATE | P107 | 4 | 100 | 55 | 0.43 | 1.72
130 | PIN-084-TPT-PM4-CS11-002-B45 |  | 1 OF 1 | B45 | 1 | PROCESS PAD AREA PIPERACK SUPERSTRUCTURE | 31/3/2025 | 21/4/2025 | 6/6/2025 | SWASTIK ENTERPRISE | E-F/20 | 1 | ISMC200 | M112 | 1 | 1274 |  | 14.17 | 28.21 | 0.924
130 | [5 empty] | PROCESS PAD AREA PIPERACK SUPERSTRUCTURE | 31/3/2025 | 21/4/2025 | 6/6/2025 | SWASTIK ENTERPRISE |  |  | ISA75X75X8 | P37 | 1 | 120 |  | 0.43 | 1.07
130 | [5 empty] | PROCESS PAD AREA PIPERACK SUPERSTRUCTURE | 31/3/2025 | 21/4/2025 | 6/6/2025 | SWASTIK ENTERPRISE |  |  | ISA75X75X8 | P125 | 1 | 120 |  |  | 1.07
131 | PIN-084-TPT-PM4-CS11-002-B46 |  | 1 OF 1 | B46 | 14 | PROCESS PAD AREA PIPERACK SUPERSTRUCTURE | 31/3/2025 | 21/4/2025 | 6/6/2025 | SWASTIK ENTERPRISE | E-F/20-21 | 2 | ISMC150 | M111 | 1 | 1555 |  | 25.49 | 25.49 | 0.883
131 | [5 empty] | PROCESS PAD AREA PIPERACK SUPERSTRUCTURE | 31/3/2025 | 21/4/2025 | 6/6/2025 | SWASTIK ENTERPRISE |  |  | ISMC150 | M111 | 1 | 1555 |  | 25.49 | 25.49 | 0.883
131 | [5 empty] | PROCESS PAD AREA PIPERACK SUPERSTRUCTURE | 31/3/2025 | 21/4/2025 | 6/6/2025 | SWASTIK ENTERPRISE |  |  | ISMC150 | M111 | 1 | 1555 |  | 25.49 | 25.49 | 0.883
131 | [5 empty] | PROCESS PAD AREA PIPERACK SUPERSTRUCTURE | 31/3/2025 | 21/4/2025 | 6/6/2025 | SWASTIK ENTERPRISE |  |  | ISMC150 | M111 | 1 | 1555 |  | 25.49 | 25.49 | 0.883
131 | [5 empty] | PROCESS PAD AREA PIPERACK SUPERSTRUCTURE | 31/3/2025 | 21/4/2025 | 6/6/2025 | SWASTIK ENTERPRISE |  |  | ISMC150 | M111 | 1 | 1555 |  | 25.49 | 25.49 | 0.883
132 | PIN-084-TPT-PM4-CS11-002-B47 |  | 1 OF 1 | B47 | 14 | PROCESS PAD AREA PIPERACK SUPERSTRUCTURE | 31/3/2025 | 21/4/2025 | 6/6/2025 | SWASTIK ENTERPRISE | E-F/21 | 3 | ISMC150 | M95 | 1 | 1274 |  | 20.88 | 20.88 | 0.883
132 | [5 empty] | PROCESS PAD AREA PIPERACK SUPERSTRUCTURE | 31/3/2025 | 21/4/2025 | 6/6/2025 | SWASTIK ENTERPRISE |  |  | ISMC150 | M95 | 1 | 1274 |  | 20.88 | 20.88 | 0.883
132 | [5 empty] | PROCESS PAD AREA PIPERACK SUPERSTRUCTURE | 31/3/2025 | 21/4/2025 | 6/6/2025 | SWASTIK ENTERPRISE |  |  | ISMC150 | M95 | 1 | 1274 |  | 20.88 | 20.88 | 0.883
132 | [5 empty] | PROCESS PAD AREA PIPERACK SUPERSTRUCTURE | 31/3/2025 | 21/4/2025 | 6/6/2025 | SWASTIK ENTERPRISE |  |  | ISMC150 | M95 | 1 | 1274 |  | 20.88 | 20.88 | 0.883
132 | [5 empty] | PROCESS PAD AREA PIPERACK SUPERSTRUCTURE | 31/3/2025 | 21/4/2025 | 6/6/2025 | SWASTIK ENTERPRISE |  |  | ISMC150 | M95 | 1 | 1274 |  | 20.88 | 20.88 | 0.883
133 | PIN-084-TPT-PM4-CS11-002-B48 |  | 1 OF 1 | B48 | 1 | PROCESS PAD AREA PIPERACK SUPERSTRUCTURE | 31/3/2025 | 21/4/2025 | 6/6/2025 | SWASTIK ENTERPRISE | E-F/25 | 1 | ISMC200 | M113 | 1 | 1274 |  | 28.21 | 28.21 | 0.848
134 | PIN-084-TPT-PM4-CS11-002-B49 |  | 1 OF 1 | B49 | 1 | PROCESS PAD AREA PIPERACK SUPERSTRUCTURE | 31/3/2025 | 21/4/2025 | 6/6/2025 | SWASTIK ENTERPRISE | E-F/20 | 1 | ISMC75 | M109 | 1 | 580 |  | 3.95 | 3.95 | 0.166
135 | PIN-084-TPT-PM4-CS11-002-B50 |  | 1 OF 1 | B50 | 1 | PROCESS PAD AREA PIPERACK SUPERSTRUCTURE | 31/3/2025 | 22/4/2025 | 6/6/2025 | SWASTIK ENTERPRISE | E-F/25> | 1 | ISMC100 | M146 | 1 | 830 |  | 7.62 | 7.62 | 0.408
135 | [5 empty] | PROCESS PAD AREA PIPERACK SUPERSTRUCTURE | 31/3/2025 | 22/4/2025 | 6/6/2025 | SWASTIK ENTERPRISE |  |  | 10 MM PLATE | P23 | 1 | 200 | 190 | 2.98 | 2.98
135 | [5 empty] | PROCESS PAD AREA PIPERACK SUPERSTRUCTURE | 31/3/2025 | 22/4/2025 | 6/6/2025 | SWASTIK ENTERPRISE |  |  | 12 MM PLATE | P35 | 1 | 100 | 60 | 0.38 | 0.38
136 | PIN-084-TPT-PM4-CS11-002-B51 |  | 1 OF 1 | B51 | 1 | PROCESS PAD AREA PIPERACK SUPERSTRUCTURE | 31/3/2025 | 22/4/2025 | 6/6/2025 | SWASTIK ENTERPRISE | E-F/25> | 1 | ISMC100 | M148 | 1 | 830 |  | 7.62 | 7.62 | 0.408
136 | [5 empty] | PROCESS PAD AREA PIPERACK SUPERSTRUCTURE | 31/3/2025 | 22/4/2025 | 6/6/2025 | SWASTIK ENTERPRISE |  |  | 10 MM PLATE | P23 | 1 | 200 | 190 | 2.98 | 2.98
136 | [5 empty] | PROCESS PAD AREA PIPERACK SUPERSTRUCTURE | 31/3/2025 | 22/4/2025 | 6/6/2025 | SWASTIK ENTERPRISE |  |  | 8 MM PLATE | P35 | 1 | 100 | 60 | 0.38 | 0.38
137 | PIN-084-TPT-PM4-CS11-002-B52 |  | 1 OF 1 | B52 | 1 | PROCESS PAD AREA PIPERACK SUPERSTRUCTURE | 31/3/2025 | 22/4/2025 | 6/6/2025 | SWASTIK ENTERPRISE | D/<1 | 1 | ISA65X65X6 | M7 | 1 | 880 |  | 5.14 | 5.14 | 0.223
138 | PIN-084-TPT-PM4-CS11-002-C1 |  | 1 OF 1 | C1 | 1 | PROCESS PAD AREA PIPERACK SUPERSTRUCTURE | 31/3/2025 | 22/4/2025 | 6/6/2025 | SWASTIK ENTERPRISE | A/10 | 1 | UC203X203X52 | M71 | 1 | 2613 |  | 24 | 24 | 14.078
138 | [5 empty] | PROCESS PAD AREA PIPERACK SUPERSTRUCTURE | 31/3/2025 | 22/4/2025 | 6/6/2025 | SWASTIK ENTERPRISE |  |  | 12 MM PLATE | M150 | 1 | 9093 | 70 | 473.11 | 473.11
138 | [5 empty] | PROCESS PAD AREA PIPERACK SUPERSTRUCTURE | 31/3/2025 | 22/4/2025 | 6/6/2025 | SWASTIK ENTERPRISE |  |  | 12 MM PLATE | P7 | 2 | 150 | 78 | 0.99 | 1.98
138 | [5 empty] | PROCESS PAD AREA PIPERACK SUPERSTRUCTURE | 31/3/2025 | 22/4/2025 | 6/6/2025 | SWASTIK ENTERPRISE |  |  | 10 MM PLATE | P8 | 3 | 150 | 80 | 1.1 | 3.3
138 | [5 empty] | PROCESS PAD AREA PIPERACK SUPERSTRUCTURE | 31/3/2025 | 22/4/2025 | 6/6/2025 | SWASTIK ENTERPRISE |  |  | 12 MM PLATE | P13 | 2 | 170 | 225 | 1.07 | 2.14
138 | [5 empty] | PROCESS PAD AREA PIPERACK SUPERSTRUCTURE | 31/3/2025 | 22/4/2025 | 6/6/2025 | SWASTIK ENTERPRISE |  |  | 20 MM PLATE | P26 | 1 | 260 | 550 | 5.51 | 5.51
138 | [5 empty] | PROCESS PAD AREA PIPERACK SUPERSTRUCTURE | 31/3/2025 | 22/4/2025 | 6/6/2025 | SWASTIK ENTERPRISE |  |  | 12 MM PLATE | P29 | 1 | 550 | 250 | 47.49 | 47.49
138 | [5 empty] | PROCESS PAD AREA PIPERACK SUPERSTRUCTURE | 31/3/2025 | 22/4/2025 | 6/6/2025 | SWASTIK ENTERPRISE |  |  | 10 MM PLATE | P30 | 2 | 550 | 160 | 12.95 | 25.9
138 | [5 empty] | PROCESS PAD AREA PIPERACK SUPERSTRUCTURE | 31/3/2025 | 22/4/2025 | 6/6/2025 | SWASTIK ENTERPRISE |  |  | ISA75X75X6 | P31 | 4 | 250 |  | 3.14 | 12.56
138 | [5 empty] | PROCESS PAD AREA PIPERACK SUPERSTRUCTURE | 31/3/2025 | 22/4/2025 | 6/6/2025 | SWASTIK ENTERPRISE |  |  | ISA75X75X8 | P32 | 1 | 190 |  | 1.29 | 1.29
138 | [5 empty] | PROCESS PAD AREA PIPERACK SUPERSTRUCTURE | 31/3/2025 | 22/4/2025 | 6/6/2025 | SWASTIK ENTERPRISE |  |  | ISA75X75X8 | P36 | 7 | 150 |  | 1.34 | 9.38
138 | [5 empty] | PROCESS PAD AREA PIPERACK SUPERSTRUCTURE | 31/3/2025 | 22/4/2025 | 6/6/2025 | SWASTIK ENTERPRISE |  |  | ISA75X75X8 | P98 | 1 | 155 |  | 1.39 | 1.39
138 | [5 empty] | PROCESS PAD AREA PIPERACK SUPERSTRUCTURE | 31/3/2025 | 22/4/2025 | 6/6/2025 | SWASTIK ENTERPRISE |  |  | ISA75X75X8 | P99 | 1 | 120 |  | 1.07 | 1.07
138 | [5 empty] | PROCESS PAD AREA PIPERACK SUPERSTRUCTURE | 31/3/2025 | 22/4/2025 | 6/6/2025 | SWASTIK ENTERPRISE |  |  | ISA75X75X8 | P112 | 1 | 150 |  | 1.34 | 1.34
138 | [5 empty] | PROCESS PAD AREA PIPERACK SUPERSTRUCTURE | 31/3/2025 | 22/4/2025 | 6/6/2025 | SWASTIK ENTERPRISE |  |  | ISA75X75X8 | P125 | 2 | 120 |  | 1.07 | 2.14
139 | PIN-084-TPT-PM4-CS11-002-C2 |  | 1 OF 1 | C2 | 1 | PROCESS PAD AREA PIPERACK SUPERSTRUCTURE | 31/3/2025 | 22/4/2025 | 6/6/2025 | SWASTIK ENTERPRISE | A/11 | 1 | ISMC100 | M71 | 1 | 2613 |  | 24 | 24 | 13.753
139 | [5 empty] | PROCESS PAD AREA PIPERACK SUPERSTRUCTURE | 31/3/2025 | 22/4/2025 | 6/6/2025 | SWASTIK ENTERPRISE |  |  | UC203X203X52 | M150 | 1 | 9093 |  | 473.11 | 473.11
139 | [5 empty] | PROCESS PAD AREA PIPERACK SUPERSTRUCTURE | 31/3/2025 | 22/4/2025 | 6/6/2025 | SWASTIK ENTERPRISE |  |  | 12 MM PLATE | P7 | 1 | 150 | 70 | 0.99 | 0.99
139 | [5 empty] | PROCESS PAD AREA PIPERACK SUPERSTRUCTURE | 31/3/2025 | 22/4/2025 | 6/6/2025 | SWASTIK ENTERPRISE |  |  | 12 MM PLATE | P8 | 2 | 150 | 78 | 1.1 | 2.2
139 | [5 empty] | PROCESS PAD AREA PIPERACK SUPERSTRUCTURE | 31/3/2025 | 22/4/2025 | 6/6/2025 | SWASTIK ENTERPRISE |  |  | 10 MM PLATE | P13 | 2 | 170 | 80 | 1.07 | 2.14
139 | [5 empty] | PROCESS PAD AREA PIPERACK SUPERSTRUCTURE | 31/3/2025 | 22/4/2025 | 6/6/2025 | SWASTIK ENTERPRISE |  |  | 12 MM PLATE | P26 | 1 | 260 | 225 | 5.51 | 5.51
139 | [5 empty] | PROCESS PAD AREA PIPERACK SUPERSTRUCTURE | 31/3/2025 | 22/4/2025 | 6/6/2025 | SWASTIK ENTERPRISE |  |  | 20 MM PLATE | P29 | 1 | 550 | 550 | 47.49 | 47.49
139 | [5 empty] | PROCESS PAD AREA PIPERACK SUPERSTRUCTURE | 31/3/2025 | 22/4/2025 | 6/6/2025 | SWASTIK ENTERPRISE |  |  | 12 MM PLATE | P30 | 2 | 550 | 250 | 12.95 | 25.9
139 | [5 empty] | PROCESS PAD AREA PIPERACK SUPERSTRUCTURE | 31/3/2025 | 22/4/2025 | 6/6/2025 | SWASTIK ENTERPRISE |  |  | 10 MM PLATE | P31 | 4 | 250 | 160 | 3.14 | 12.56
139 | [5 empty] | PROCESS PAD AREA PIPERACK SUPERSTRUCTURE | 31/3/2025 | 22/4/2025 | 6/6/2025 | SWASTIK ENTERPRISE |  |  | ISA75X75X6 | P32 | 1 | 190 |  | 1.29 | 1.29
139 | [5 empty] | PROCESS PAD AREA PIPERACK SUPERSTRUCTURE | 31/3/2025 | 22/4/2025 | 6/6/2025 | SWASTIK ENTERPRISE |  |  | ISA75X75X8 | P36 | 3 | 150 |  | 1.34 | 4.02
139 | [5 empty] | PROCESS PAD AREA PIPERACK SUPERSTRUCTURE | 31/3/2025 | 22/4/2025 | 6/6/2025 | SWASTIK ENTERPRISE |  |  | ISA75X75X8 | P98 | 1 | 155 |  | 1.39 | 1.39
139 | [5 empty] | PROCESS PAD AREA PIPERACK SUPERSTRUCTURE | 31/3/2025 | 22/4/2025 | 6/6/2025 | SWASTIK ENTERPRISE |  |  | ISA75X75X8 | P99 | 1 | 120 |  | 1.07 | 1.07
139 | [5 empty] | PROCESS PAD AREA PIPERACK SUPERSTRUCTURE | 31/3/2025 | 22/4/2025 | 6/6/2025 | SWASTIK ENTERPRISE |  |  | ISA75X75X8 | P113 | 1 | 135 |  | 1.2 | 1.2
139 | [5 empty] | PROCESS PAD AREA PIPERACK SUPERSTRUCTURE | 31/3/2025 | 22/4/2025 | 6/6/2025 | SWASTIK ENTERPRISE |  |  | ISMC100 | M71 | 1 | 2613 |  | 24 | 24 | 13.753
139 | [5 empty] | PROCESS PAD AREA PIPERACK SUPERSTRUCTURE | 31/3/2025 | 22/4/2025 | 6/6/2025 | SWASTIK ENTERPRISE |  |  | UC203X203X52 | M150 | 1 | 9093 |  | 473.11 | 473.11
139 | [5 empty] | PROCESS PAD AREA PIPERACK SUPERSTRUCTURE | 31/3/2025 | 22/4/2025 | 6/6/2025 | SWASTIK ENTERPRISE |  |  | 12 MM PLATE | P7 | 1 | 150 | 70 | 0.99 | 0.99
139 | [5 empty] | PROCESS PAD AREA PIPERACK SUPERSTRUCTURE | 31/3/2025 | 22/4/2025 | 6/6/2025 | SWASTIK ENTERPRISE |  |  | 12 MM PLATE | P8 | 2 | 150 | 78 | 1.1 | 2.2
139 | [5 empty] | PROCESS PAD AREA PIPERACK SUPERSTRUCTURE | 31/3/2025 | 22/4/2025 | 6/6/2025 | SWASTIK ENTERPRISE |  |  | 10 MM PLATE | P13 | 2 | 170 | 80 | 1.07 | 2.14
139 | [5 empty] | PROCESS PAD AREA PIPERACK SUPERSTRUCTURE | 31/3/2025 | 22/4/2025 | 6/6/2025 | SWASTIK ENTERPRISE |  |  | 12 MM PLATE | P26 | 1 | 260 | 225 | 5.51 | 5.51
139 | [5 empty] | PROCESS PAD AREA PIPERACK SUPERSTRUCTURE | 31/3/2025 | 22/4/2025 | 6/6/2025 | SWASTIK ENTERPRISE |  |  | 20 MM PLATE | P29 | 1 | 550 | 550 | 47.49 | 47.49
139 | [5 empty] | PROCESS PAD AREA PIPERACK SUPERSTRUCTURE | 31/3/2025 | 22/4/2025 | 6/6/2025 | SWASTIK ENTERPRISE |  |  | 12 MM PLATE | P30 | 2 | 550 | 250 | 12.95 | 25.9
139 | [5 empty] | PROCESS PAD AREA PIPERACK SUPERSTRUCTURE | 31/3/2025 | 22/4/2025 | 6/6/2025 | SWASTIK ENTERPRISE |  |  | 10 MM PLATE | P31 | 4 | 250 | 160 | 3.14 | 12.56
139 | [5 empty] | PROCESS PAD AREA PIPERACK SUPERSTRUCTURE | 31/3/2025 | 22/4/2025 | 6/6/2025 | SWASTIK ENTERPRISE |  |  | ISA75X75X6 | P32 | 1 | 190 |  | 1.29 | 1.29
139 | [5 empty] | PROCESS PAD AREA PIPERACK SUPERSTRUCTURE | 31/3/2025 | 22/4/2025 | 6/6/2025 | SWASTIK ENTERPRISE |  |  | ISA75X75X8 | P36 | 3 | 150 |  | 1.34 | 4.02
139 | [5 empty] | PROCESS PAD AREA PIPERACK SUPERSTRUCTURE | 31/3/2025 | 22/4/2025 | 6/6/2025 | SWASTIK ENTERPRISE |  |  | ISA75X75X8 | P98 | 1 | 155 |  | 1.39 | 1.39
139 | [5 empty] | PROCESS PAD AREA PIPERACK SUPERSTRUCTURE | 31/3/2025 | 22/4/2025 | 6/6/2025 | SWASTIK ENTERPRISE |  |  | ISA75X75X8 | P99 | 1 | 120 |  | 1.07 | 1.07
139 | [5 empty] | PROCESS PAD AREA PIPERACK SUPERSTRUCTURE | 31/3/2025 | 22/4/2025 | 6/6/2025 | SWASTIK ENTERPRISE |  |  | ISA75X75X8 | P113 | 1 | 135 |  | 1.2 | 1.2
140 | PIN-084-TPT-PM4-CS11-002-C3 |  | 1 OF 1 | C3 | 1 | PROCESS PAD AREA PIPERACK SUPERSTRUCTURE | 31/3/2025 | 22/4/2025 | 6/6/2025 | SWASTIK ENTERPRISE | C-D/6 | 1 | UC203X203X52 | M22 | 1 | 2531 |  | 131.69 | 131.69 | 5.852
140 | [5 empty] | PROCESS PAD AREA PIPERACK SUPERSTRUCTURE | 31/3/2025 | 22/4/2025 | 6/6/2025 | SWASTIK ENTERPRISE |  |  | ISMC100 | M25 | 2 | 1281 |  | 11.76 | 23.52
140 | [5 empty] | PROCESS PAD AREA PIPERACK SUPERSTRUCTURE | 31/3/2025 | 22/4/2025 | 6/6/2025 | SWASTIK ENTERPRISE |  |  | 12 MM PLATE | P1 | 2 | 550 | 250 | 12.95 | 25.9
140 | [5 empty] | PROCESS PAD AREA PIPERACK SUPERSTRUCTURE | 31/3/2025 | 22/4/2025 | 6/6/2025 | SWASTIK ENTERPRISE |  |  | 10 MM PLATE | P2 | 4 | 250 | 160 | 3.14 | 12.56
140 | [5 empty] | PROCESS PAD AREA PIPERACK SUPERSTRUCTURE | 31/3/2025 | 22/4/2025 | 6/6/2025 | SWASTIK ENTERPRISE |  |  | 8 MM PLATE | P12 | 2 | 150 | 150 | 1.41 | 2.82
140 | [5 empty] | PROCESS PAD AREA PIPERACK SUPERSTRUCTURE | 31/3/2025 | 22/4/2025 | 6/6/2025 | SWASTIK ENTERPRISE |  |  | 10 MM PLATE | P13 | 4 | 170 | 80 | 1.07 | 4.28
140 | [5 empty] | PROCESS PAD AREA PIPERACK SUPERSTRUCTURE | 31/3/2025 | 22/4/2025 | 6/6/2025 | SWASTIK ENTERPRISE |  |  | 12 MM PLATE | P40 | 1 | 390 | 350 | 12.86 | 12.86
140 | [5 empty] | PROCESS PAD AREA PIPERACK SUPERSTRUCTURE | 31/3/2025 | 22/4/2025 | 6/6/2025 | SWASTIK ENTERPRISE |  |  | 20 MM PLATE | P111 | 1 | 550 | 550 | 47.49 | 47.49
141 | PIN-084-TPT-PM4-CS11-002-C4 |  | 1 OF 1 | C4 | 1 | PROCESS PAD AREA PIPERACK SUPERSTRUCTURE | 31/3/2025 | 22/4/2025 | 6/6/2025 | SWASTIK ENTERPRISE | C-D/7 | 1 | ISMC100 | M25 | 2 | 1281 |  | 11.76 | 23.52 | 7.637
141 | [5 empty] | PROCESS PAD AREA PIPERACK SUPERSTRUCTURE | 31/3/2025 | 22/4/2025 | 6/6/2025 | SWASTIK ENTERPRISE |  |  | UC203X203X52 | M30 | 1 | 4031 |  | 209.73 | 209.73
141 | [5 empty] | PROCESS PAD AREA PIPERACK SUPERSTRUCTURE | 31/3/2025 | 22/4/2025 | 6/6/2025 | SWASTIK ENTERPRISE |  |  | 12 MM PLATE | P1 | 2 | 550 | 250 | 12.95 | 25.9
141 | [5 empty] | PROCESS PAD AREA PIPERACK SUPERSTRUCTURE | 31/3/2025 | 22/4/2025 | 6/6/2025 | SWASTIK ENTERPRISE |  |  | 10 MM PLATE | P2 | 4 | 250 | 160 | 3.14 | 12.56
141 | [5 empty] | PROCESS PAD AREA PIPERACK SUPERSTRUCTURE | 31/3/2025 | 22/4/2025 | 6/6/2025 | SWASTIK ENTERPRISE |  |  | 8 MM PLATE | P12 | 2 | 150 | 150 | 1.41 | 2.82
141 | [5 empty] | PROCESS PAD AREA PIPERACK SUPERSTRUCTURE | 31/3/2025 | 22/4/2025 | 6/6/2025 | SWASTIK ENTERPRISE |  |  | 10 MM PLATE | P13 | 4 | 170 | 80 | 1.07 | 4.28
141 | [5 empty] | PROCESS PAD AREA PIPERACK SUPERSTRUCTURE | 31/3/2025 | 22/4/2025 | 6/6/2025 | SWASTIK ENTERPRISE |  |  | 12 MM PLATE | P40 | 1 | 390 | 350 | 12.86 | 12.86
141 | [5 empty] | PROCESS PAD AREA PIPERACK SUPERSTRUCTURE | 31/3/2025 | 22/4/2025 | 6/6/2025 | SWASTIK ENTERPRISE |  |  | 20 MM PLATE | P110 | 1 | 550 | 550 | 47.49 | 47.49
142 | PIN-084-TPT-PM4-CS11-002-C5 |  | 1 OF 1 | C5 | 1 | PROCESS PAD AREA PIPERACK SUPERSTRUCTURE | 31/3/2025 | 22/4/2025 | 6/6/2025 | SWASTIK ENTERPRISE | C/<1 | 1 | UC203X203X52 | M121 | 1 | 2031 |  | 105.67 | 105.67 | 5.481
142 | [5 empty] | PROCESS PAD AREA PIPERACK SUPERSTRUCTURE | 31/3/2025 | 22/4/2025 | 6/6/2025 | SWASTIK ENTERPRISE |  |  | ISMC100 | M128 | 1 | 1619 |  | 14.87 | 14.87
142 | [5 empty] | PROCESS PAD AREA PIPERACK SUPERSTRUCTURE | 31/3/2025 | 22/4/2025 | 6/6/2025 | SWASTIK ENTERPRISE |  |  | ISMC100 | M129 | 1 | 1622 |  | 14.9 | 14.9
142 | [5 empty] | PROCESS PAD AREA PIPERACK SUPERSTRUCTURE | 31/3/2025 | 22/4/2025 | 6/6/2025 | SWASTIK ENTERPRISE |  |  | 10 MM PLATE | P13 | 4 | 170 | 80 | 1.07 | 4.28
142 | [5 empty] | PROCESS PAD AREA PIPERACK SUPERSTRUCTURE | 31/3/2025 | 22/4/2025 | 6/6/2025 | SWASTIK ENTERPRISE |  |  | 12 MM PLATE | P30 | 2 | 550 | 250 | 12.95 | 25.9
142 | [5 empty] | PROCESS PAD AREA PIPERACK SUPERSTRUCTURE | 31/3/2025 | 22/4/2025 | 6/6/2025 | SWASTIK ENTERPRISE |  |  | 10 MM PLATE | P31 | 4 | 250 | 160 | 3.14 | 12.56
142 | [5 empty] | PROCESS PAD AREA PIPERACK SUPERSTRUCTURE | 31/3/2025 | 22/4/2025 | 6/6/2025 | SWASTIK ENTERPRISE |  |  | 12 MM PLATE | P40 | 1 | 390 | 350 | 12.86 | 12.86
142 | [5 empty] | PROCESS PAD AREA PIPERACK SUPERSTRUCTURE | 31/3/2025 | 22/4/2025 | 6/6/2025 | SWASTIK ENTERPRISE |  |  | 20 MM PLATE | P44 | 1 | 550 | 550 | 47.49 | 47.49
142 | [5 empty] | PROCESS PAD AREA PIPERACK SUPERSTRUCTURE | 31/3/2025 | 22/4/2025 | 6/6/2025 | SWASTIK ENTERPRISE |  |  | 8 MM PLATE | P114 | 1 | 150 | 150 | 1.41 | 1.41
142 | [5 empty] | PROCESS PAD AREA PIPERACK SUPERSTRUCTURE | 31/3/2025 | 22/4/2025 | 6/6/2025 | SWASTIK ENTERPRISE |  |  | 8 MM PLATE | P115 | 1 | 150 | 150 | 1.41 | 1.41
143 | PIN-084-TPT-PM4-CS11-002-C6 |  | 1 OF 1 | C6 | 1 | PROCESS PAD AREA PIPERACK SUPERSTRUCTURE | 31/3/2025 | 22/4/2025 | 6/6/2025 | SWASTIK ENTERPRISE | A-B/7 | 1 | ISMC100 | M6 | 2 | 1269 |  | 11.66 | 23.32 | 7.93
143 | [5 empty] | PROCESS PAD AREA PIPERACK SUPERSTRUCTURE | 31/3/2025 | 22/4/2025 | 6/6/2025 | SWASTIK ENTERPRISE |  |  | UC203X203X52 | M39 | 1 | 4079 |  | 212.23 | 212.23
143 | [5 empty] | PROCESS PAD AREA PIPERACK SUPERSTRUCTURE | 31/3/2025 | 22/4/2025 | 6/6/2025 | SWASTIK ENTERPRISE |  |  | 12 MM PLATE | P1 | 2 | 550 | 250 | 12.95 | 25.9
143 | [5 empty] | PROCESS PAD AREA PIPERACK SUPERSTRUCTURE | 31/3/2025 | 22/4/2025 | 6/6/2025 | SWASTIK ENTERPRISE |  |  | 10 MM PLATE | P2 | 4 | 250 | 160 | 3.14 | 12.56
143 | [5 empty] | PROCESS PAD AREA PIPERACK SUPERSTRUCTURE | 31/3/2025 | 22/4/2025 | 6/6/2025 | SWASTIK ENTERPRISE |  |  | 8 MM PLATE | P12 | 2 | 150 | 150 | 1.41 | 2.82
143 | [5 empty] | PROCESS PAD AREA PIPERACK SUPERSTRUCTURE | 31/3/2025 | 22/4/2025 | 6/6/2025 | SWASTIK ENTERPRISE |  |  | 10 MM PLATE | P13 | 4 | 170 | 80 | 1.07 | 4.28
143 | [5 empty] | PROCESS PAD AREA PIPERACK SUPERSTRUCTURE | 31/3/2025 | 22/4/2025 | 6/6/2025 | SWASTIK ENTERPRISE |  |  | 12 MM PLATE | P40 | 1 | 390 | 350 | 12.86 | 12.86
143 | [5 empty] | PROCESS PAD AREA PIPERACK SUPERSTRUCTURE | 31/3/2025 | 22/4/2025 | 6/6/2025 | SWASTIK ENTERPRISE |  |  | 10 MM PLATE | P90 | 1 | 250 | 250 | 4.91 | 4.91
143 | [5 empty] | PROCESS PAD AREA PIPERACK SUPERSTRUCTURE | 31/3/2025 | 22/4/2025 | 6/6/2025 | SWASTIK ENTERPRISE |  |  | 10 MM PLATE | P104 | 2 | 250 | 98 | 1.93 | 3.86
143 | [5 empty] | PROCESS PAD AREA PIPERACK SUPERSTRUCTURE | 31/3/2025 | 22/4/2025 | 6/6/2025 | SWASTIK ENTERPRISE |  |  | 20 MM PLATE | P110 | 1 | 550 | 550 | 47.49 | 47.49
144 | PIN-084-TPT-PM4-CS11-002-C7 |  | 1 OF 1 | C7 | 1 | PROCESS PAD AREA PIPERACK SUPERSTRUCTURE | 31/3/2025 | 22/4/2025 | 6/6/2025 | SWASTIK ENTERPRISE | E/12 | 1 | UC203X203X52 | M152 | 1 | 4455 |  | 231.79 | 231.79 | 6.986
144 | [5 empty] | PROCESS PAD AREA PIPERACK SUPERSTRUCTURE | 31/3/2025 | 22/4/2025 | 6/6/2025 | SWASTIK ENTERPRISE |  |  | 12 MM PLATE | P30 | 2 | 550 |  | 12.95 | 25.9
144 | [5 empty] | PROCESS PAD AREA PIPERACK SUPERSTRUCTURE | 31/3/2025 | 22/4/2025 | 6/6/2025 | SWASTIK ENTERPRISE |  |  | 10 MM PLATE | P31 | 4 | 250 | 160 | 3.14 | 12.56
144 | [5 empty] | PROCESS PAD AREA PIPERACK SUPERSTRUCTURE | 31/3/2025 | 22/4/2025 | 6/6/2025 | SWASTIK ENTERPRISE |  |  | 20 MM PLATE | P44 | 1 | 550 | 550 | 47.49 | 47.49
144 | [5 empty] | PROCESS PAD AREA PIPERACK SUPERSTRUCTURE | 31/3/2025 | 22/4/2025 | 6/6/2025 | SWASTIK ENTERPRISE |  |  | 10 MM PLATE | P49 | 3 | 150 | 78 | 0.92 | 2.76
144 | [5 empty] | PROCESS PAD AREA PIPERACK SUPERSTRUCTURE | 31/3/2025 | 22/4/2025 | 6/6/2025 | SWASTIK ENTERPRISE |  |  | ISA75X75X8 | P100 | 5 | 120 |  | 1.07 | 5.35
144 | [5 empty] | PROCESS PAD AREA PIPERACK SUPERSTRUCTURE | 31/3/2025 | 22/4/2025 | 6/6/2025 | SWASTIK ENTERPRISE |  |  | ISA75X75X8 | P101 | 2 | 120 |  | 1.07 | 2.14
145 | PIN-084-TPT-PM4-CS11-002-C8 |  | 1 OF 1 | C8 | 5 | PROCESS PAD AREA PIPERACK SUPERSTRUCTURE | 31/3/2025 | 22/4/2025 | 6/6/2025 | SWASTIK ENTERPRISE | E/13 | 1 | UC203X203X52 | M152 | 1 | 4455 |  | 231.79 | 231.79 | 7.126
145 | [5 empty] | PROCESS PAD AREA PIPERACK SUPERSTRUCTURE | 31/3/2025 | 22/4/2025 | 6/6/2025 | SWASTIK ENTERPRISE |  |  | 20 MM PLATE | P29 | 1 | 550 | 550 | 47.49 | 47.49
145 | [5 empty] | PROCESS PAD AREA PIPERACK SUPERSTRUCTURE | 31/3/2025 | 22/4/2025 | 6/6/2025 | SWASTIK ENTERPRISE |  |  | 12 MM PLATE | P30 | 2 | 550 | 250 | 12.95 | 25.9
145 | [5 empty] | PROCESS PAD AREA PIPERACK SUPERSTRUCTURE | 31/3/2025 | 22/4/2025 | 6/6/2025 | SWASTIK ENTERPRISE |  |  | 10 MM PLATE | P31 | 4 | 250 | 160 | 3.14 | 12.56
145 | [5 empty] | PROCESS PAD AREA PIPERACK SUPERSTRUCTURE | 31/3/2025 | 22/4/2025 | 6/6/2025 | SWASTIK ENTERPRISE |  |  | 10 MM PLATE | P49 | 3 | 150 | 78 | 0.92 | 2.76
145 | [5 empty] | PROCESS PAD AREA PIPERACK SUPERSTRUCTURE | 31/3/2025 | 22/4/2025 | 6/6/2025 | SWASTIK ENTERPRISE |  |  | ISA75X75X8 | P100 | 7 | 120 |  | 1.07 | 7.49
145 | [5 empty] | PROCESS PAD AREA PIPERACK SUPERSTRUCTURE | 31/3/2025 | 22/4/2025 | 6/6/2025 | SWASTIK ENTERPRISE |  |  | ISA75X75X8 | P101 | 4 | 120 |  | 1.07 | 4.28
145 | [5 empty] | PROCESS PAD AREA PIPERACK SUPERSTRUCTURE | 31/3/2025 | 22/4/2025 | 6/6/2025 | SWASTIK ENTERPRISE |  |  | UC203X203X52 | M152 | 1 | 4455 |  | 231.79 | 231.79 | 7.126
145 | [5 empty] | PROCESS PAD AREA PIPERACK SUPERSTRUCTURE | 31/3/2025 | 22/4/2025 | 6/6/2025 | SWASTIK ENTERPRISE |  |  | 20 MM PLATE | P29 | 1 | 550 | 550 | 47.49 | 47.49
145 | [5 empty] | PROCESS PAD AREA PIPERACK SUPERSTRUCTURE | 31/3/2025 | 22/4/2025 | 6/6/2025 | SWASTIK ENTERPRISE |  |  | 12 MM PLATE | P30 | 2 | 550 | 250 | 12.95 | 25.9
145 | [5 empty] | PROCESS PAD AREA PIPERACK SUPERSTRUCTURE | 31/3/2025 | 22/4/2025 | 6/6/2025 | SWASTIK ENTERPRISE |  |  | 10 MM PLATE | P31 | 4 | 250 | 160 | 3.14 | 12.56
145 | [5 empty] | PROCESS PAD AREA PIPERACK SUPERSTRUCTURE | 31/3/2025 | 22/4/2025 | 6/6/2025 | SWASTIK ENTERPRISE |  |  | 10 MM PLATE | P49 | 3 | 150 | 78 | 0.92 | 2.76
145 | [5 empty] | PROCESS PAD AREA PIPERACK SUPERSTRUCTURE | 31/3/2025 | 22/4/2025 | 6/6/2025 | SWASTIK ENTERPRISE |  |  | ISA75X75X8 | P100 | 7 | 120 |  | 1.07 | 7.49
145 | [5 empty] | PROCESS PAD AREA PIPERACK SUPERSTRUCTURE | 31/3/2025 | 22/4/2025 | 6/6/2025 | SWASTIK ENTERPRISE |  |  | ISA75X75X8 | P101 | 4 | 120 |  | 1.07 | 4.28
145 | [5 empty] | PROCESS PAD AREA PIPERACK SUPERSTRUCTURE | 31/3/2025 | 22/4/2025 | 6/6/2025 | SWASTIK ENTERPRISE |  |  | UC203X203X52 | M152 | 1 | 4455 |  | 231.79 | 231.79 | 7.126
145 | [5 empty] | PROCESS PAD AREA PIPERACK SUPERSTRUCTURE | 31/3/2025 | 22/4/2025 | 6/6/2025 | SWASTIK ENTERPRISE |  |  | 20 MM PLATE | P29 | 1 | 550 | 550 | 47.49 | 47.49
145 | [5 empty] | PROCESS PAD AREA PIPERACK SUPERSTRUCTURE | 31/3/2025 | 22/4/2025 | 6/6/2025 | SWASTIK ENTERPRISE |  |  | 12 MM PLATE | P30 | 2 | 550 | 250 | 12.95 | 25.9
145 | [5 empty] | PROCESS PAD AREA PIPERACK SUPERSTRUCTURE | 31/3/2025 | 22/4/2025 | 6/6/2025 | SWASTIK ENTERPRISE |  |  | 10 MM PLATE | P31 | 4 | 250 | 160 | 3.14 | 12.56
145 | [5 empty] | PROCESS PAD AREA PIPERACK SUPERSTRUCTURE | 31/3/2025 | 22/4/2025 | 6/6/2025 | SWASTIK ENTERPRISE |  |  | 10 MM PLATE | P49 | 3 | 150 | 78 | 0.92 | 2.76
145 | [5 empty] | PROCESS PAD AREA PIPERACK SUPERSTRUCTURE | 31/3/2025 | 22/4/2025 | 6/6/2025 | SWASTIK ENTERPRISE |  |  | ISA75X75X8 | P100 | 7 | 120 |  | 1.07 | 7.49
145 | [5 empty] | PROCESS PAD AREA PIPERACK SUPERSTRUCTURE | 31/3/2025 | 22/4/2025 | 6/6/2025 | SWASTIK ENTERPRISE |  |  | ISA75X75X8 | P101 | 4 | 120 |  | 1.07 | 4.28
145 | [5 empty] | PROCESS PAD AREA PIPERACK SUPERSTRUCTURE | 31/3/2025 | 22/4/2025 | 6/6/2025 | SWASTIK ENTERPRISE |  |  | UC203X203X52 | M152 | 1 | 4455 |  | 231.79 | 231.79 | 7.126
145 | [5 empty] | PROCESS PAD AREA PIPERACK SUPERSTRUCTURE | 31/3/2025 | 22/4/2025 | 6/6/2025 | SWASTIK ENTERPRISE |  |  | 20 MM PLATE | P29 | 1 | 550 | 550 | 47.49 | 47.49
145 | [5 empty] | PROCESS PAD AREA PIPERACK SUPERSTRUCTURE | 31/3/2025 | 22/4/2025 | 6/6/2025 | SWASTIK ENTERPRISE |  |  | 12 MM PLATE | P30 | 2 | 550 | 250 | 12.95 | 25.9
145 | [5 empty] | PROCESS PAD AREA PIPERACK SUPERSTRUCTURE | 31/3/2025 | 22/4/2025 | 6/6/2025 | SWASTIK ENTERPRISE |  |  | 10 MM PLATE | P31 | 4 | 250 | 160 | 3.14 | 12.56
145 | [5 empty] | PROCESS PAD AREA PIPERACK SUPERSTRUCTURE | 31/3/2025 | 22/4/2025 | 6/6/2025 | SWASTIK ENTERPRISE |  |  | 10 MM PLATE | P49 | 3 | 150 | 78 | 0.92 | 2.76
145 | [5 empty] | PROCESS PAD AREA PIPERACK SUPERSTRUCTURE | 31/3/2025 | 22/4/2025 | 6/6/2025 | SWASTIK ENTERPRISE |  |  | ISA75X75X8 | P100 | 7 | 120 |  | 1.07 | 7.49
145 | [5 empty] | PROCESS PAD AREA PIPERACK SUPERSTRUCTURE | 31/3/2025 | 22/4/2025 | 6/6/2025 | SWASTIK ENTERPRISE |  |  | ISA75X75X8 | P101 | 4 | 120 |  | 1.07 | 4.28
145 | [5 empty] | PROCESS PAD AREA PIPERACK SUPERSTRUCTURE | 31/3/2025 | 22/4/2025 | 6/6/2025 | SWASTIK ENTERPRISE |  |  | UC203X203X52 | M152 | 1 | 4455 |  | 231.79 | 231.79 | 7.126
145 | [5 empty] | PROCESS PAD AREA PIPERACK SUPERSTRUCTURE | 31/3/2025 | 22/4/2025 | 6/6/2025 | SWASTIK ENTERPRISE |  |  | 20 MM PLATE | P29 | 1 | 550 | 550 | 47.49 | 47.49
145 | [5 empty] | PROCESS PAD AREA PIPERACK SUPERSTRUCTURE | 31/3/2025 | 22/4/2025 | 6/6/2025 | SWASTIK ENTERPRISE |  |  | 12 MM PLATE | P30 | 2 | 550 | 250 | 12.95 | 25.9
145 | [5 empty] | PROCESS PAD AREA PIPERACK SUPERSTRUCTURE | 31/3/2025 | 22/4/2025 | 6/6/2025 | SWASTIK ENTERPRISE |  |  | 10 MM PLATE | P31 | 4 | 250 | 160 | 3.14 | 12.56
145 | [5 empty] | PROCESS PAD AREA PIPERACK SUPERSTRUCTURE | 31/3/2025 | 22/4/2025 | 6/6/2025 | SWASTIK ENTERPRISE |  |  | 10 MM PLATE | P49 | 3 | 150 | 78 | 0.92 | 2.76
145 | [5 empty] | PROCESS PAD AREA PIPERACK SUPERSTRUCTURE | 31/3/2025 | 22/4/2025 | 6/6/2025 | SWASTIK ENTERPRISE |  |  | ISA75X75X8 | P100 | 7 | 120 |  | 1.07 | 7.49
145 | [5 empty] | PROCESS PAD AREA PIPERACK SUPERSTRUCTURE | 31/3/2025 | 22/4/2025 | 6/6/2025 | SWASTIK ENTERPRISE |  |  | ISA75X75X8 | P101 | 4 | 120 |  | 1.07 | 4.28
146 | PIN-084-TPT-PM4-CS11-002-C9 |  | 1 OF 1 | C9 | 2 | PROCESS PAD AREA PIPERACK SUPERSTRUCTURE | 31/3/2025 | 22/4/2025 | 6/6/2025 | SWASTIK ENTERPRISE | E/16 | 1 | UC203X203X52 | M154 | 1 | 4455 |  | 231.79 | 231.79 | 7.126
146 | [5 empty] | PROCESS PAD AREA PIPERACK SUPERSTRUCTURE | 31/3/2025 | 22/4/2025 | 6/6/2025 | SWASTIK ENTERPRISE |  |  | 20 MM PLATE | P29 | 1 | 550 | 550 | 47.49 | 47.49
146 | [5 empty] | PROCESS PAD AREA PIPERACK SUPERSTRUCTURE | 31/3/2025 | 22/4/2025 | 6/6/2025 | SWASTIK ENTERPRISE |  |  | 12 MM PLATE | P30 | 2 | 550 | 250 | 12.95 | 25.9
146 | [5 empty] | PROCESS PAD AREA PIPERACK SUPERSTRUCTURE | 31/3/2025 | 22/4/2025 | 6/6/2025 | SWASTIK ENTERPRISE |  |  | 10 MM PLATE | P31 | 4 | 250 | 160 | 3.14 | 12.56
146 | [5 empty] | PROCESS PAD AREA PIPERACK SUPERSTRUCTURE | 31/3/2025 | 22/4/2025 | 6/6/2025 | SWASTIK ENTERPRISE |  |  | 10 MM PLATE | P49 | 3 | 150 | 78 | 0.92 | 2.76
146 | [5 empty] | PROCESS PAD AREA PIPERACK SUPERSTRUCTURE | 31/3/2025 | 22/4/2025 | 6/6/2025 | SWASTIK ENTERPRISE |  |  | ISA75X75X8 | P100 | 7 | 120 |  | 1.07 | 7.49
146 | [5 empty] | PROCESS PAD AREA PIPERACK SUPERSTRUCTURE | 31/3/2025 | 22/4/2025 | 6/6/2025 | SWASTIK ENTERPRISE |  |  | ISA75X75X8 | P101 | 4 | 120 |  | 1.07 | 4.28
146 | [5 empty] | PROCESS PAD AREA PIPERACK SUPERSTRUCTURE | 31/3/2025 | 22/4/2025 | 6/6/2025 | SWASTIK ENTERPRISE |  |  | UC203X203X52 | M154 | 1 | 4455 |  | 231.79 | 231.79 | 7.126
146 | [5 empty] | PROCESS PAD AREA PIPERACK SUPERSTRUCTURE | 31/3/2025 | 22/4/2025 | 6/6/2025 | SWASTIK ENTERPRISE |  |  | 20 MM PLATE | P29 | 1 | 550 | 550 | 47.49 | 47.49
146 | [5 empty] | PROCESS PAD AREA PIPERACK SUPERSTRUCTURE | 31/3/2025 | 22/4/2025 | 6/6/2025 | SWASTIK ENTERPRISE |  |  | 12 MM PLATE | P30 | 2 | 550 | 250 | 12.95 | 25.9
146 | [5 empty] | PROCESS PAD AREA PIPERACK SUPERSTRUCTURE | 31/3/2025 | 22/4/2025 | 6/6/2025 | SWASTIK ENTERPRISE |  |  | 10 MM PLATE | P31 | 4 | 250 | 160 | 3.14 | 12.56
146 | [5 empty] | PROCESS PAD AREA PIPERACK SUPERSTRUCTURE | 31/3/2025 | 22/4/2025 | 6/6/2025 | SWASTIK ENTERPRISE |  |  | 10 MM PLATE | P49 | 3 | 150 | 78 | 0.92 | 2.76
146 | [5 empty] | PROCESS PAD AREA PIPERACK SUPERSTRUCTURE | 31/3/2025 | 22/4/2025 | 6/6/2025 | SWASTIK ENTERPRISE |  |  | ISA75X75X8 | P100 | 7 | 120 |  | 1.07 | 7.49
146 | [5 empty] | PROCESS PAD AREA PIPERACK SUPERSTRUCTURE | 31/3/2025 | 22/4/2025 | 6/6/2025 | SWASTIK ENTERPRISE |  |  | ISA75X75X8 | P101 | 4 | 120 |  | 1.07 | 4.28
147 | PIN-084-TPT-PM4-CS11-002-C10 |  | 1 OF 1 | C10 | 1 | PROCESS PAD AREA PIPERACK SUPERSTRUCTURE | 31/3/2025 | 22/4/2025 | 6/6/2025 | SWASTIK ENTERPRISE | E/20 | 1 | UC203X203X52 | M155 | 1 | 6155 |  | 320.24 | 320.24 | 7.126
147 | [5 empty] | PROCESS PAD AREA PIPERACK SUPERSTRUCTURE | 31/3/2025 | 22/4/2025 | 6/6/2025 | SWASTIK ENTERPRISE |  |  | ISA75X75X8 | P25 | 3 | 120 |  | 1.07 | 3.21
147 | [5 empty] | PROCESS PAD AREA PIPERACK SUPERSTRUCTURE | 31/3/2025 | 22/4/2025 | 6/6/2025 | SWASTIK ENTERPRISE |  |  | 20 MM PLATE | P29 | 1 | 550 | 550 | 47.49 | 47.49
147 | [5 empty] | PROCESS PAD AREA PIPERACK SUPERSTRUCTURE | 31/3/2025 | 22/4/2025 | 6/6/2025 | SWASTIK ENTERPRISE |  |  | 12 MM PLATE | P30 | 2 | 550 | 250 | 12.95 | 25.9
147 | [5 empty] | PROCESS PAD AREA PIPERACK SUPERSTRUCTURE | 31/3/2025 | 22/4/2025 | 6/6/2025 | SWASTIK ENTERPRISE |  |  | 10 MM PLATE | P31 | 4 | 250 | 160 | 3.14 | 12.56
147 | [5 empty] | PROCESS PAD AREA PIPERACK SUPERSTRUCTURE | 31/3/2025 | 22/4/2025 | 6/6/2025 | SWASTIK ENTERPRISE |  |  | 10 MM PLATE | P49 | 4 | 150 | 78 | 0.92 | 3.68
147 | [5 empty] | PROCESS PAD AREA PIPERACK SUPERSTRUCTURE | 31/3/2025 | 22/4/2025 | 6/6/2025 | SWASTIK ENTERPRISE |  |  | ISA75X75X8 | P100 | 6 | 120 |  | 1.07 | 6.42
147 | [5 empty] | PROCESS PAD AREA PIPERACK SUPERSTRUCTURE | 31/3/2025 | 22/4/2025 | 6/6/2025 | SWASTIK ENTERPRISE |  |  | ISA75X75X8 | P101 | 2 | 120 |  | 1.07 | 2.14
147 | [5 empty] | PROCESS PAD AREA PIPERACK SUPERSTRUCTURE | 31/3/2025 | 22/4/2025 | 6/6/2025 | SWASTIK ENTERPRISE |  |  | ISA75X75X8 | P125 | 1 | 120 |  | 1.07 | 1.07
147 | [5 empty] | PROCESS PAD AREA PIPERACK SUPERSTRUCTURE | 31/3/2025 | 22/4/2025 | 6/6/2025 | SWASTIK ENTERPRISE |  |  | ISA75X75X8 | P127 | 2 | 120 |  | 1.07 | 2.14
148 | PIN-084-TPT-PM4-CS11-002-C11 |  | 1 OF 1 | C11 | 3 | PROCESS PAD AREA PIPERACK SUPERSTRUCTURE | 31/3/2025 | 22/4/2025 | 6/6/2025 | SWASTIK ENTERPRISE | E/21 | 1 | UC203X203X52 | M155 | 1 | 6155 |  | 320.24 | 320.24 | 9.186
148 | [5 empty] | PROCESS PAD AREA PIPERACK SUPERSTRUCTURE | 31/3/2025 | 22/4/2025 | 6/6/2025 | SWASTIK ENTERPRISE |  |  | 12 MM PLATE | P8 | 3 | 150 | 78 | 1.1 | 3.3
148 | [5 empty] | PROCESS PAD AREA PIPERACK SUPERSTRUCTURE | 31/3/2025 | 22/4/2025 | 6/6/2025 | SWASTIK ENTERPRISE |  |  | ISA75X75X8 | P25 | 7 | 120 |  | 1.07 | 7.49
148 | [5 empty] | PROCESS PAD AREA PIPERACK SUPERSTRUCTURE | 31/3/2025 | 22/4/2025 | 6/6/2025 | SWASTIK ENTERPRISE |  |  | 20 MM PLATE | P29 | 1 | 550 | 550 | 47.49 | 47.49
148 | [5 empty] | PROCESS PAD AREA PIPERACK SUPERSTRUCTURE | 31/3/2025 | 22/4/2025 | 6/6/2025 | SWASTIK ENTERPRISE |  |  | 12 MM PLATE | P30 | 2 | 550 | 250 | 12.95 | 25.9
148 | [5 empty] | PROCESS PAD AREA PIPERACK SUPERSTRUCTURE | 31/3/2025 | 22/4/2025 | 6/6/2025 | SWASTIK ENTERPRISE |  |  | 10 MM PLATE | P31 | 4 | 250 | 160 | 3.14 | 12.56
148 | [5 empty] | PROCESS PAD AREA PIPERACK SUPERSTRUCTURE | 31/3/2025 | 22/4/2025 | 6/6/2025 | SWASTIK ENTERPRISE |  |  | ISA75X75X8 | P125 | 2 | 120 |  | 1.07 | 2.14
148 | [5 empty] | PROCESS PAD AREA PIPERACK SUPERSTRUCTURE | 31/3/2025 | 22/4/2025 | 6/6/2025 | SWASTIK ENTERPRISE |  |  | ISA75X75X8 | P127 | 2 | 120 |  | 1.07 | 2.14
148 | [5 empty] | PROCESS PAD AREA PIPERACK SUPERSTRUCTURE | 31/3/2025 | 22/4/2025 | 6/6/2025 | SWASTIK ENTERPRISE |  |  | UC203X203X52 | M155 | 1 | 6155 |  | 320.24 | 320.24 | 9.186
148 | [5 empty] | PROCESS PAD AREA PIPERACK SUPERSTRUCTURE | 31/3/2025 | 22/4/2025 | 6/6/2025 | SWASTIK ENTERPRISE |  |  | 12 MM PLATE | P8 | 3 | 150 | 78 | 1.1 | 3.3
148 | [5 empty] | PROCESS PAD AREA PIPERACK SUPERSTRUCTURE | 31/3/2025 | 22/4/2025 | 6/6/2025 | SWASTIK ENTERPRISE |  |  | ISA75X75X8 | P25 | 7 | 120 |  | 1.07 | 7.49
148 | [5 empty] | PROCESS PAD AREA PIPERACK SUPERSTRUCTURE | 31/3/2025 | 22/4/2025 | 6/6/2025 | SWASTIK ENTERPRISE |  |  | 20 MM PLATE | P29 | 1 | 550 | 550 | 47.49 | 47.49
148 | [5 empty] | PROCESS PAD AREA PIPERACK SUPERSTRUCTURE | 31/3/2025 | 22/4/2025 | 6/6/2025 | SWASTIK ENTERPRISE |  |  | 12 MM PLATE | P30 | 2 | 550 | 250 | 12.95 | 25.9
148 | [5 empty] | PROCESS PAD AREA PIPERACK SUPERSTRUCTURE | 31/3/2025 | 22/4/2025 | 6/6/2025 | SWASTIK ENTERPRISE |  |  | 10 MM PLATE | P31 | 4 | 250 | 160 | 3.14 | 12.56
148 | [5 empty] | PROCESS PAD AREA PIPERACK SUPERSTRUCTURE | 31/3/2025 | 22/4/2025 | 6/6/2025 | SWASTIK ENTERPRISE |  |  | ISA75X75X8 | P125 | 2 | 120 |  | 1.07 | 2.14
148 | [5 empty] | PROCESS PAD AREA PIPERACK SUPERSTRUCTURE | 31/3/2025 | 22/4/2025 | 6/6/2025 | SWASTIK ENTERPRISE |  |  | ISA75X75X8 | P127 | 2 | 120 |  | 1.07 | 2.14
148 | [5 empty] | PROCESS PAD AREA PIPERACK SUPERSTRUCTURE | 31/3/2025 | 22/4/2025 | 6/6/2025 | SWASTIK ENTERPRISE |  |  | UC203X203X52 | M155 | 1 | 6155 |  | 320.24 | 320.24 | 9.186
148 | [5 empty] | PROCESS PAD AREA PIPERACK SUPERSTRUCTURE | 31/3/2025 | 22/4/2025 | 6/6/2025 | SWASTIK ENTERPRISE |  |  | 12 MM PLATE | P8 | 3 | 150 | 78 | 1.1 | 3.3
148 | [5 empty] | PROCESS PAD AREA PIPERACK SUPERSTRUCTURE | 31/3/2025 | 22/4/2025 | 6/6/2025 | SWASTIK ENTERPRISE |  |  | ISA75X75X8 | P25 | 7 | 120 |  | 1.07 | 7.49
148 | [5 empty] | PROCESS PAD AREA PIPERACK SUPERSTRUCTURE | 31/3/2025 | 22/4/2025 | 6/6/2025 | SWASTIK ENTERPRISE |  |  | 20 MM PLATE | P29 | 1 | 550 | 550 | 47.49 | 47.49
148 | [5 empty] | PROCESS PAD AREA PIPERACK SUPERSTRUCTURE | 31/3/2025 | 22/4/2025 | 6/6/2025 | SWASTIK ENTERPRISE |  |  | 12 MM PLATE | P30 | 2 | 550 | 250 | 12.95 | 25.9
148 | [5 empty] | PROCESS PAD AREA PIPERACK SUPERSTRUCTURE | 31/3/2025 | 22/4/2025 | 6/6/2025 | SWASTIK ENTERPRISE |  |  | 10 MM PLATE | P31 | 4 | 250 | 160 | 3.14 | 12.56
148 | [5 empty] | PROCESS PAD AREA PIPERACK SUPERSTRUCTURE | 31/3/2025 | 22/4/2025 | 6/6/2025 | SWASTIK ENTERPRISE |  |  | ISA75X75X8 | P125 | 2 | 120 |  | 1.07 | 2.14
148 | [5 empty] | PROCESS PAD AREA PIPERACK SUPERSTRUCTURE | 31/3/2025 | 22/4/2025 | 6/6/2025 | SWASTIK ENTERPRISE |  |  | ISA75X75X8 | P127 | 2 | 120 |  | 1.07 | 2.14
149 | PIN-084-TPT-PM4-CS11-002-C12 |  | 1 OF 1 | C12 | 1 | PROCESS PAD AREA PIPERACK SUPERSTRUCTURE | 31/3/2025 | 22/4/2025 | 6/6/2025 | SWASTIK ENTERPRISE | E/24 | 1 | ISMB250 | M86 | 1 | 200 |  | 7.47 | 7.47 | 13.707
149 | [5 empty] | PROCESS PAD AREA PIPERACK SUPERSTRUCTURE | 31/3/2025 | 22/4/2025 | 6/6/2025 | SWASTIK ENTERPRISE |  |  | UC203X203X52 | M151 | 1 | 9574 |  | 498.13 | 498.13
149 | [5 empty] | PROCESS PAD AREA PIPERACK SUPERSTRUCTURE | 31/3/2025 | 22/4/2025 | 6/6/2025 | SWASTIK ENTERPRISE |  |  | 12 MM PLATE | P8 | 3 | 150 | 78 | 1.1 | 3.3
149 | [5 empty] | PROCESS PAD AREA PIPERACK SUPERSTRUCTURE | 31/3/2025 | 22/4/2025 | 6/6/2025 | SWASTIK ENTERPRISE |  |  | ISA75X75X8 | P25 | 7 | 120 |  | 1.07 | 7.49
149 | [5 empty] | PROCESS PAD AREA PIPERACK SUPERSTRUCTURE | 31/3/2025 | 22/4/2025 | 6/6/2025 | SWASTIK ENTERPRISE |  |  | 12 MM PLATE | P27 | 1 | 275 | 275 | 7.12 | 7.12
149 | [5 empty] | PROCESS PAD AREA PIPERACK SUPERSTRUCTURE | 31/3/2025 | 22/4/2025 | 6/6/2025 | SWASTIK ENTERPRISE |  |  | 20 MM PLATE | P29 | 1 | 550 | 550 | 47.49 | 47.49
149 | [5 empty] | PROCESS PAD AREA PIPERACK SUPERSTRUCTURE | 31/3/2025 | 22/4/2025 | 6/6/2025 | SWASTIK ENTERPRISE |  |  | 12 MM PLATE | P30 | 2 | 550 | 250 | 12.95 | 25.9
149 | [5 empty] | PROCESS PAD AREA PIPERACK SUPERSTRUCTURE | 31/3/2025 | 22/4/2025 | 6/6/2025 | SWASTIK ENTERPRISE |  |  | 10 MM PLATE | P31 | 4 | 250 | 160 | 3.14 | 12.56
149 | [5 empty] | PROCESS PAD AREA PIPERACK SUPERSTRUCTURE | 31/3/2025 | 22/4/2025 | 6/6/2025 | SWASTIK ENTERPRISE |  |  | ISA75X75X6 | P32 | 1 | 190 |  | 1.29 | 1.29
149 | [5 empty] | PROCESS PAD AREA PIPERACK SUPERSTRUCTURE | 31/3/2025 | 22/4/2025 | 6/6/2025 | SWASTIK ENTERPRISE |  |  | ISA75X75X8 | P98 | 1 | 155 |  | 1.39 | 1.39
149 | [5 empty] | PROCESS PAD AREA PIPERACK SUPERSTRUCTURE | 31/3/2025 | 22/4/2025 | 6/6/2025 | SWASTIK ENTERPRISE |  |  | ISA75X75X8 | P125 | 2 | 120 |  | 1.07 | 2.14
149 | [5 empty] | PROCESS PAD AREA PIPERACK SUPERSTRUCTURE | 31/3/2025 | 22/4/2025 | 6/6/2025 | SWASTIK ENTERPRISE |  |  | ISA75X75X8 | P127 | 2 | 120 |  | 1.07 | 2.14
150 | PIN-084-TPT-PM4-CS11-002-C13 |  | 1 OF 1 | C13 | 1 | PROCESS PAD AREA PIPERACK SUPERSTRUCTURE | 31/3/2025 | 22/4/2025 | 6/6/2025 | SWASTIK ENTERPRISE | E/25 | 1 | ISMB250 | M86 | 1 | 200 |  | 7.47 | 7.47 | 13.563
150 | [5 empty] | PROCESS PAD AREA PIPERACK SUPERSTRUCTURE | 31/3/2025 | 22/4/2025 | 6/6/2025 | SWASTIK ENTERPRISE |  |  | UC203X203X52 | M151 | 1 | 9574 |  | 498.13 | 498.13
150 | [5 empty] | PROCESS PAD AREA PIPERACK SUPERSTRUCTURE | 31/3/2025 | 22/4/2025 | 6/6/2025 | SWASTIK ENTERPRISE |  |  | 12 MM PLATE | P8 | 2 | 150 | 78 | 1.1 | 2.2
150 | [5 empty] | PROCESS PAD AREA PIPERACK SUPERSTRUCTURE | 31/3/2025 | 22/4/2025 | 6/6/2025 | SWASTIK ENTERPRISE |  |  | ISA75X75X8 | P25 | 5 | 120 |  | 1.07 | 5.35
150 | [5 empty] | PROCESS PAD AREA PIPERACK SUPERSTRUCTURE | 31/3/2025 | 22/4/2025 | 6/6/2025 | SWASTIK ENTERPRISE |  |  | 12 MM PLATE | P27 | 1 | 275 | 275 | 7.12 | 7.12
150 | [5 empty] | PROCESS PAD AREA PIPERACK SUPERSTRUCTURE | 31/3/2025 | 22/4/2025 | 6/6/2025 | SWASTIK ENTERPRISE |  |  | 20 MM PLATE | P29 | 1 | 550 | 550 | 47.49 | 47.49
150 | [5 empty] | PROCESS PAD AREA PIPERACK SUPERSTRUCTURE | 31/3/2025 | 22/4/2025 | 6/6/2025 | SWASTIK ENTERPRISE |  |  | 12 MM PLATE | P30 | 2 | 550 | 250 | 12.95 | 25.9
150 | [5 empty] | PROCESS PAD AREA PIPERACK SUPERSTRUCTURE | 31/3/2025 | 22/4/2025 | 6/6/2025 | SWASTIK ENTERPRISE |  |  | 10 MM PLATE | P31 | 4 | 250 | 160 | 3.14 | 12.56
150 | [5 empty] | PROCESS PAD AREA PIPERACK SUPERSTRUCTURE | 31/3/2025 | 22/4/2025 | 6/6/2025 | SWASTIK ENTERPRISE |  |  | ISA75X75X6 | P32 | 1 | 190 |  | 1.29 | 1.29
150 | [5 empty] | PROCESS PAD AREA PIPERACK SUPERSTRUCTURE | 31/3/2025 | 22/4/2025 | 6/6/2025 | SWASTIK ENTERPRISE |  |  | ISA75X75X8 | P98 | 1 | 155 |  | 1.39 | 1.39
150 | [5 empty] | PROCESS PAD AREA PIPERACK SUPERSTRUCTURE | 31/3/2025 | 22/4/2025 | 6/6/2025 | SWASTIK ENTERPRISE |  |  | ISA75X75X8 | P125 | 2 | 120 |  | 1.07 | 2.14
150 | [5 empty] | PROCESS PAD AREA PIPERACK SUPERSTRUCTURE | 31/3/2025 | 22/4/2025 | 6/6/2025 | SWASTIK ENTERPRISE |  |  | ISA75X75X8 | P127 | 1 | 120 |  | 1.07 | 1.07
151 | PIN-084-TPT-PM4-CS11-002-C14 |  | 1 OF 1 | C14 | 1 | PROCESS PAD AREA PIPERACK SUPERSTRUCTURE | 31/3/2025 | 22/4/2025 | 6/6/2025 | SWASTIK ENTERPRISE | F/12 | 1 | UC203X203X52 | M153 | 1 | 4305 |  | 223.99 | 223.99 | 6.807
151 | [5 empty] | PROCESS PAD AREA PIPERACK SUPERSTRUCTURE | 31/3/2025 | 22/4/2025 | 6/6/2025 | SWASTIK ENTERPRISE |  |  | 12 MM PLATE | P30 | 2 | 550 | 250 | 12.95 | 25.9
151 | [5 empty] | PROCESS PAD AREA PIPERACK SUPERSTRUCTURE | 31/3/2025 | 22/4/2025 | 6/6/2025 | SWASTIK ENTERPRISE |  |  | 10 MM PLATE | P31 | 4 | 250 | 160 | 3.14 | 12.56
151 | [5 empty] | PROCESS PAD AREA PIPERACK SUPERSTRUCTURE | 31/3/2025 | 22/4/2025 | 6/6/2025 | SWASTIK ENTERPRISE |  |  | 20 MM PLATE | P44 | 1 | 550 | 550 | 47.49 | 47.49
151 | [5 empty] | PROCESS PAD AREA PIPERACK SUPERSTRUCTURE | 31/3/2025 | 22/4/2025 | 6/6/2025 | SWASTIK ENTERPRISE |  |  | 10 MM PLATE | P49 | 3 | 150 | 78 | 0.92 | 2.76
151 | [5 empty] | PROCESS PAD AREA PIPERACK SUPERSTRUCTURE | 31/3/2025 | 22/4/2025 | 6/6/2025 | SWASTIK ENTERPRISE |  |  | ISA75X75X8 | P100 | 5 | 120 |  | 1.07 | 5.35
151 | [5 empty] | PROCESS PAD AREA PIPERACK SUPERSTRUCTURE | 31/3/2025 | 22/4/2025 | 6/6/2025 | SWASTIK ENTERPRISE |  |  | ISA75X75X8 | P101 | 2 | 120 |  | 1.07 | 2.14
152 | PIN-084-TPT-PM4-CS11-002-C15 |  | 1 OF 1 | C15 | 6 | PROCESS PAD AREA PIPERACK SUPERSTRUCTURE | 31/3/2025 | 22/4/2025 | 6/6/2025 | SWASTIK ENTERPRISE | F/13 | 1 | UC203X203X52 | M153 | 1 | 4305 |  | 223.99 | 223.99 | 6.948
152 | [5 empty] | PROCESS PAD AREA PIPERACK SUPERSTRUCTURE | 31/3/2025 | 22/4/2025 | 6/6/2025 | SWASTIK ENTERPRISE |  |  | 20 MM PLATE | P29 | 1 | 550 | 550 | 47.49 | 47.49
152 | [5 empty] | PROCESS PAD AREA PIPERACK SUPERSTRUCTURE | 31/3/2025 | 22/4/2025 | 6/6/2025 | SWASTIK ENTERPRISE |  |  | 12 MM PLATE | P30 | 2 | 550 | 250 | 12.95 | 25.9
152 | [5 empty] | PROCESS PAD AREA PIPERACK SUPERSTRUCTURE | 31/3/2025 | 22/4/2025 | 6/6/2025 | SWASTIK ENTERPRISE |  |  | 10 MM PLATE | P31 | 4 | 250 | 160 | 3.14 | 12.56
152 | [5 empty] | PROCESS PAD AREA PIPERACK SUPERSTRUCTURE | 31/3/2025 | 22/4/2025 | 6/6/2025 | SWASTIK ENTERPRISE |  |  | 10 MM PLATE | P49 | 3 | 150 | 78 | 0.92 | 2.76
152 | [5 empty] | PROCESS PAD AREA PIPERACK SUPERSTRUCTURE | 31/3/2025 | 22/4/2025 | 6/6/2025 | SWASTIK ENTERPRISE |  |  | ISA75X75X8 | P100 | 7 | 120 |  | 1.07 | 7.49
152 | [5 empty] | PROCESS PAD AREA PIPERACK SUPERSTRUCTURE | 31/3/2025 | 22/4/2025 | 6/6/2025 | SWASTIK ENTERPRISE |  |  | ISA75X75X8 | P101 | 4 | 120 |  | 1.07 | 4.28
152 | [5 empty] | PROCESS PAD AREA PIPERACK SUPERSTRUCTURE | 31/3/2025 | 22/4/2025 | 6/6/2025 | SWASTIK ENTERPRISE |  |  | UC203X203X52 | M153 | 1 | 4305 |  | 223.99 | 223.99 | 6.948
152 | [5 empty] | PROCESS PAD AREA PIPERACK SUPERSTRUCTURE | 31/3/2025 | 22/4/2025 | 6/6/2025 | SWASTIK ENTERPRISE |  |  | 20 MM PLATE | P29 | 1 | 550 | 550 | 47.49 | 47.49
152 | [5 empty] | PROCESS PAD AREA PIPERACK SUPERSTRUCTURE | 31/3/2025 | 22/4/2025 | 6/6/2025 | SWASTIK ENTERPRISE |  |  | 12 MM PLATE | P30 | 2 | 550 | 250 | 12.95 | 25.9
152 | [5 empty] | PROCESS PAD AREA PIPERACK SUPERSTRUCTURE | 31/3/2025 | 22/4/2025 | 6/6/2025 | SWASTIK ENTERPRISE |  |  | 10 MM PLATE | P31 | 4 | 250 | 160 | 3.14 | 12.56
152 | [5 empty] | PROCESS PAD AREA PIPERACK SUPERSTRUCTURE | 31/3/2025 | 22/4/2025 | 6/6/2025 | SWASTIK ENTERPRISE |  |  | 10 MM PLATE | P49 | 3 | 150 | 78 | 0.92 | 2.76
152 | [5 empty] | PROCESS PAD AREA PIPERACK SUPERSTRUCTURE | 31/3/2025 | 22/4/2025 | 6/6/2025 | SWASTIK ENTERPRISE |  |  | ISA75X75X8 | P100 | 7 | 120 |  | 1.07 | 7.49
152 | [5 empty] | PROCESS PAD AREA PIPERACK SUPERSTRUCTURE | 31/3/2025 | 22/4/2025 | 6/6/2025 | SWASTIK ENTERPRISE |  |  | ISA75X75X8 | P101 | 4 | 120 |  | 1.07 | 4.28
152 | [5 empty] | PROCESS PAD AREA PIPERACK SUPERSTRUCTURE | 31/3/2025 | 22/4/2025 | 6/6/2025 | SWASTIK ENTERPRISE |  |  | UC203X203X52 | M153 | 1 | 4305 |  | 223.99 | 223.99 | 6.948
152 | [5 empty] | PROCESS PAD AREA PIPERACK SUPERSTRUCTURE | 31/3/2025 | 22/4/2025 | 6/6/2025 | SWASTIK ENTERPRISE |  |  | 20 MM PLATE | P29 | 1 | 550 | 550 | 47.49 | 47.49
152 | [5 empty] | PROCESS PAD AREA PIPERACK SUPERSTRUCTURE | 31/3/2025 | 22/4/2025 | 6/6/2025 | SWASTIK ENTERPRISE |  |  | 12 MM PLATE | P30 | 2 | 550 | 250 | 12.95 | 25.9
152 | [5 empty] | PROCESS PAD AREA PIPERACK SUPERSTRUCTURE | 31/3/2025 | 22/4/2025 | 6/6/2025 | SWASTIK ENTERPRISE |  |  | 10 MM PLATE | P31 | 4 | 250 | 160 | 3.14 | 12.56
152 | [5 empty] | PROCESS PAD AREA PIPERACK SUPERSTRUCTURE | 31/3/2025 | 22/4/2025 | 6/6/2025 | SWASTIK ENTERPRISE |  |  | 10 MM PLATE | P49 | 3 | 150 | 78 | 0.92 | 2.76
152 | [5 empty] | PROCESS PAD AREA PIPERACK SUPERSTRUCTURE | 31/3/2025 | 22/4/2025 | 6/6/2025 | SWASTIK ENTERPRISE |  |  | ISA75X75X8 | P100 | 7 | 120 |  | 1.07 | 7.49
152 | [5 empty] | PROCESS PAD AREA PIPERACK SUPERSTRUCTURE | 31/3/2025 | 22/4/2025 | 6/6/2025 | SWASTIK ENTERPRISE |  |  | ISA75X75X8 | P101 | 4 | 120 |  | 1.07 | 4.28
152 | [5 empty] | PROCESS PAD AREA PIPERACK SUPERSTRUCTURE | 31/3/2025 | 22/4/2025 | 6/6/2025 | SWASTIK ENTERPRISE |  |  | UC203X203X52 | M153 | 1 | 4305 |  | 223.99 | 223.99 | 6.948
152 | [5 empty] | PROCESS PAD AREA PIPERACK SUPERSTRUCTURE | 31/3/2025 | 22/4/2025 | 6/6/2025 | SWASTIK ENTERPRISE |  |  | 20 MM PLATE | P29 | 1 | 550 | 550 | 47.49 | 47.49
152 | [5 empty] | PROCESS PAD AREA PIPERACK SUPERSTRUCTURE | 31/3/2025 | 22/4/2025 | 6/6/2025 | SWASTIK ENTERPRISE |  |  | 12 MM PLATE | P30 | 2 | 550 | 250 | 12.95 | 25.9
152 | [5 empty] | PROCESS PAD AREA PIPERACK SUPERSTRUCTURE | 31/3/2025 | 22/4/2025 | 6/6/2025 | SWASTIK ENTERPRISE |  |  | 10 MM PLATE | P31 | 4 | 250 | 160 | 3.14 | 12.56
152 | [5 empty] | PROCESS PAD AREA PIPERACK SUPERSTRUCTURE | 31/3/2025 | 22/4/2025 | 6/6/2025 | SWASTIK ENTERPRISE |  |  | 10 MM PLATE | P49 | 3 | 150 | 78 | 0.92 | 2.76
152 | [5 empty] | PROCESS PAD AREA PIPERACK SUPERSTRUCTURE | 31/3/2025 | 22/4/2025 | 6/6/2025 | SWASTIK ENTERPRISE |  |  | ISA75X75X8 | P100 | 7 | 120 |  | 1.07 | 7.49
152 | [5 empty] | PROCESS PAD AREA PIPERACK SUPERSTRUCTURE | 31/3/2025 | 22/4/2025 | 6/6/2025 | SWASTIK ENTERPRISE |  |  | ISA75X75X8 | P101 | 4 | 120 |  | 1.07 | 4.28
152 | [5 empty] | PROCESS PAD AREA PIPERACK SUPERSTRUCTURE | 31/3/2025 | 22/4/2025 | 6/6/2025 | SWASTIK ENTERPRISE |  |  | UC203X203X52 | M153 | 1 | 4305 |  | 223.99 | 223.99 | 6.948
152 | [5 empty] | PROCESS PAD AREA PIPERACK SUPERSTRUCTURE | 31/3/2025 | 22/4/2025 | 6/6/2025 | SWASTIK ENTERPRISE |  |  | 20 MM PLATE | P29 | 1 | 550 | 550 | 47.49 | 47.49
152 | [5 empty] | PROCESS PAD AREA PIPERACK SUPERSTRUCTURE | 31/3/2025 | 22/4/2025 | 6/6/2025 | SWASTIK ENTERPRISE |  |  | 12 MM PLATE | P30 | 2 | 550 | 250 | 12.95 | 25.9
152 | [5 empty] | PROCESS PAD AREA PIPERACK SUPERSTRUCTURE | 31/3/2025 | 22/4/2025 | 6/6/2025 | SWASTIK ENTERPRISE |  |  | 10 MM PLATE | P31 | 4 | 250 | 160 | 3.14 | 12.56
152 | [5 empty] | PROCESS PAD AREA PIPERACK SUPERSTRUCTURE | 31/3/2025 | 22/4/2025 | 6/6/2025 | SWASTIK ENTERPRISE |  |  | 10 MM PLATE | P49 | 3 | 150 | 78 | 0.92 | 2.76
152 | [5 empty] | PROCESS PAD AREA PIPERACK SUPERSTRUCTURE | 31/3/2025 | 22/4/2025 | 6/6/2025 | SWASTIK ENTERPRISE |  |  | ISA75X75X8 | P100 | 7 | 120 |  | 1.07 | 7.49
152 | [5 empty] | PROCESS PAD AREA PIPERACK SUPERSTRUCTURE | 31/3/2025 | 22/4/2025 | 6/6/2025 | SWASTIK ENTERPRISE |  |  | ISA75X75X8 | P101 | 4 | 120 |  | 1.07 | 4.28
152 | [5 empty] | PROCESS PAD AREA PIPERACK SUPERSTRUCTURE | 31/3/2025 | 22/4/2025 | 6/6/2025 | SWASTIK ENTERPRISE |  |  | UC203X203X52 | M153 | 1 | 4305 |  | 223.99 | 223.99 | 6.948
152 | [5 empty] | PROCESS PAD AREA PIPERACK SUPERSTRUCTURE | 31/3/2025 | 22/4/2025 | 6/6/2025 | SWASTIK ENTERPRISE |  |  | 20 MM PLATE | P29 | 1 | 550 | 550 | 47.49 | 47.49
152 | [5 empty] | PROCESS PAD AREA PIPERACK SUPERSTRUCTURE | 31/3/2025 | 22/4/2025 | 6/6/2025 | SWASTIK ENTERPRISE |  |  | 12 MM PLATE | P30 | 2 | 550 | 250 | 12.95 | 25.9
152 | [5 empty] | PROCESS PAD AREA PIPERACK SUPERSTRUCTURE | 31/3/2025 | 22/4/2025 | 6/6/2025 | SWASTIK ENTERPRISE |  |  | 10 MM PLATE | P31 | 4 | 250 | 160 | 3.14 | 12.56
152 | [5 empty] | PROCESS PAD AREA PIPERACK SUPERSTRUCTURE | 31/3/2025 | 22/4/2025 | 6/6/2025 | SWASTIK ENTERPRISE |  |  | 10 MM PLATE | P49 | 3 | 150 | 78 | 0.92 | 2.76
152 | [5 empty] | PROCESS PAD AREA PIPERACK SUPERSTRUCTURE | 31/3/2025 | 22/4/2025 | 6/6/2025 | SWASTIK ENTERPRISE |  |  | ISA75X75X8 | P100 | 7 | 120 |  | 1.07 | 7.49
152 | [5 empty] | PROCESS PAD AREA PIPERACK SUPERSTRUCTURE | 31/3/2025 | 22/4/2025 | 6/6/2025 | SWASTIK ENTERPRISE |  |  | ISA75X75X8 | P101 | 4 | 120 |  | 1.07 | 4.28
153 | PIN-084-TPT-PM4-CS11-002-C16 |  | 1 OF 1 | C16 | 1 | PROCESS PAD AREA PIPERACK SUPERSTRUCTURE | 31/3/2025 | 22/4/2025 | 6/6/2025 | SWASTIK ENTERPRISE | F/19 | 1 | UC203X203X52 | M153 | 1 | 4305 |  | 223.99 | 223.99 | 6.948
153 | [5 empty] | PROCESS PAD AREA PIPERACK SUPERSTRUCTURE | 31/3/2025 | 22/4/2025 | 6/6/2025 | SWASTIK ENTERPRISE |  |  | 20 MM PLATE | P29 | 1 | 550 | 550 | 47.49 | 47.49
153 | [5 empty] | PROCESS PAD AREA PIPERACK SUPERSTRUCTURE | 31/3/2025 | 22/4/2025 | 6/6/2025 | SWASTIK ENTERPRISE |  |  | 12 MM PLATE | P30 | 2 | 550 | 250 | 12.95 | 25.9
153 | [5 empty] | PROCESS PAD AREA PIPERACK SUPERSTRUCTURE | 31/3/2025 | 22/4/2025 | 6/6/2025 | SWASTIK ENTERPRISE |  |  | 10 MM PLATE | P31 | 4 | 250 | 160 | 3.14 | 12.56
153 | [5 empty] | PROCESS PAD AREA PIPERACK SUPERSTRUCTURE | 31/3/2025 | 22/4/2025 | 6/6/2025 | SWASTIK ENTERPRISE |  |  | 10 MM PLATE | P49 | 3 | 150 | 78 | 0.92 | 2.76
153 | [5 empty] | PROCESS PAD AREA PIPERACK SUPERSTRUCTURE | 31/3/2025 | 22/4/2025 | 6/6/2025 | SWASTIK ENTERPRISE |  |  | ISA75X75X8 | P100 | 7 | 120 |  | 1.07 | 7.49
153 | [5 empty] | PROCESS PAD AREA PIPERACK SUPERSTRUCTURE | 31/3/2025 | 22/4/2025 | 6/6/2025 | SWASTIK ENTERPRISE |  |  | ISA75X75X8 | P101 | 3 | 120 |  | 1.07 | 3.21
153 | [5 empty] | PROCESS PAD AREA PIPERACK SUPERSTRUCTURE | 31/3/2025 | 22/4/2025 | 6/6/2025 | SWASTIK ENTERPRISE |  |  | ISA75X75X8 | P109 | 1 | 120 |  | 1.07 | 1.07
154 | PIN-084-TPT-PM4-CS11-002-C17 |  | 1 OF 1 | C17 | 1 | PROCESS PAD AREA PIPERACK SUPERSTRUCTURE | 31/3/2025 | 22/4/2025 | 6/6/2025 | SWASTIK ENTERPRISE | F/20 | 1 | UC203X203X52 | M155 | 1 | 6155 |  | 320.2 | 320.2 | 9.301
154 | [5 empty] | PROCESS PAD AREA PIPERACK SUPERSTRUCTURE | 31/3/2025 | 22/4/2025 | 6/6/2025 | SWASTIK ENTERPRISE |  |  | ISA75X75X8 | P25 | 3 | 120 |  | 1.07 | 3.21
154 | [5 empty] | PROCESS PAD AREA PIPERACK SUPERSTRUCTURE | 31/3/2025 | 22/4/2025 | 6/6/2025 | SWASTIK ENTERPRISE |  |  | 20 MM PLATE | P29 | 1 | 550 | 550 | 47.49 | 47.49
154 | [5 empty] | PROCESS PAD AREA PIPERACK SUPERSTRUCTURE | 31/3/2025 | 22/4/2025 | 6/6/2025 | SWASTIK ENTERPRISE |  |  | 12 MM PLATE | P30 | 2 | 550 | 250 | 12.95 | 25.9
154 | [5 empty] | PROCESS PAD AREA PIPERACK SUPERSTRUCTURE | 31/3/2025 | 22/4/2025 | 6/6/2025 | SWASTIK ENTERPRISE |  |  | 10 MM PLATE | P31 | 4 | 250 | 160 | 3.14 | 12.56
154 | [5 empty] | PROCESS PAD AREA PIPERACK SUPERSTRUCTURE | 31/3/2025 | 22/4/2025 | 6/6/2025 | SWASTIK ENTERPRISE |  |  | 10 MM PLATE | P49 | 4 | 150 | 78 | 0.92 | 3.68
154 | [5 empty] | PROCESS PAD AREA PIPERACK SUPERSTRUCTURE | 31/3/2025 | 22/4/2025 | 6/6/2025 | SWASTIK ENTERPRISE |  |  | ISA75X75X8 | P100 | 6 | 120 |  | 1.07 | 6.42
154 | [5 empty] | PROCESS PAD AREA PIPERACK SUPERSTRUCTURE | 31/3/2025 | 22/4/2025 | 6/6/2025 | SWASTIK ENTERPRISE |  |  | ISA75X75X8 | P101 | 2 | 120 |  | 1.07 | 2.14
154 | [5 empty] | PROCESS PAD AREA PIPERACK SUPERSTRUCTURE | 31/3/2025 | 22/4/2025 | 6/6/2025 | SWASTIK ENTERPRISE |  |  | ISA75X75X8 | P125 | 2 | 120 |  | 1.07 | 2.14
154 | [5 empty] | PROCESS PAD AREA PIPERACK SUPERSTRUCTURE | 31/3/2025 | 22/4/2025 | 6/6/2025 | SWASTIK ENTERPRISE |  |  | ISA75X75X8 | P127 | 1 | 120 |  | 1.07 | 1.07
155 | PIN-084-TPT-PM4-CS11-002-C18 |  | 1 OF 1 | C18 | 2 | PROCESS PAD AREA PIPERACK SUPERSTRUCTURE | 31/3/2025 | 22/4/2025 | 6/6/2025 | SWASTIK ENTERPRISE | F/21 | 1 | UC203X203X52 | M155 | 1 | 6155 |  | 320.24 | 320.24 | 9.186
155 | [5 empty] | PROCESS PAD AREA PIPERACK SUPERSTRUCTURE | 31/3/2025 | 22/4/2025 | 6/6/2025 | SWASTIK ENTERPRISE |  |  | 12 MM PLATE | P8 | 3 | 150 | 78 | 1.1 | 3.3
155 | [5 empty] | PROCESS PAD AREA PIPERACK SUPERSTRUCTURE | 31/3/2025 | 22/4/2025 | 6/6/2025 | SWASTIK ENTERPRISE |  |  | ISA75X75X8 | P25 | 7 | 120 |  | 1.07 | 7.49
155 | [5 empty] | PROCESS PAD AREA PIPERACK SUPERSTRUCTURE | 31/3/2025 | 22/4/2025 | 6/6/2025 | SWASTIK ENTERPRISE |  |  | 20 MM PLATE | P29 | 1 | 550 | 550 | 47.49 | 47.49
155 | [5 empty] | PROCESS PAD AREA PIPERACK SUPERSTRUCTURE | 31/3/2025 | 22/4/2025 | 6/6/2025 | SWASTIK ENTERPRISE |  |  | 12 MM PLATE | P30 | 2 | 550 | 250 | 12.95 | 25.9
155 | [5 empty] | PROCESS PAD AREA PIPERACK SUPERSTRUCTURE | 31/3/2025 | 22/4/2025 | 6/6/2025 | SWASTIK ENTERPRISE |  |  | 10 MM PLATE | P31 | 4 | 250 | 160 | 3.14 | 12.56
155 | [5 empty] | PROCESS PAD AREA PIPERACK SUPERSTRUCTURE | 31/3/2025 | 22/4/2025 | 6/6/2025 | SWASTIK ENTERPRISE |  |  | ISA75X75X8 | P125 | 2 | 120 |  | 1.07 | 2.14
155 | [5 empty] | PROCESS PAD AREA PIPERACK SUPERSTRUCTURE | 31/3/2025 | 22/4/2025 | 6/6/2025 | SWASTIK ENTERPRISE |  |  | ISA75X75X8 | P127 | 2 | 120 |  | 1.07 | 2.14
155 | [5 empty] | PROCESS PAD AREA PIPERACK SUPERSTRUCTURE | 31/3/2025 | 22/4/2025 | 6/6/2025 | SWASTIK ENTERPRISE |  |  | UC203X203X52 | M155 | 1 | 6155 |  | 320.24 | 320.24 | 9.186
155 | [5 empty] | PROCESS PAD AREA PIPERACK SUPERSTRUCTURE | 31/3/2025 | 22/4/2025 | 6/6/2025 | SWASTIK ENTERPRISE |  |  | 12 MM PLATE | P8 | 3 | 150 | 78 | 1.1 | 3.3
155 | [5 empty] | PROCESS PAD AREA PIPERACK SUPERSTRUCTURE | 31/3/2025 | 22/4/2025 | 6/6/2025 | SWASTIK ENTERPRISE |  |  | ISA75X75X8 | P25 | 7 | 120 |  | 1.07 | 7.49
155 | [5 empty] | PROCESS PAD AREA PIPERACK SUPERSTRUCTURE | 31/3/2025 | 22/4/2025 | 6/6/2025 | SWASTIK ENTERPRISE |  |  | 20 MM PLATE | P29 | 1 | 550 | 550 | 47.49 | 47.49
155 | [5 empty] | PROCESS PAD AREA PIPERACK SUPERSTRUCTURE | 31/3/2025 | 22/4/2025 | 6/6/2025 | SWASTIK ENTERPRISE |  |  | 12 MM PLATE | P30 | 2 | 550 | 250 | 12.95 | 25.9
155 | [5 empty] | PROCESS PAD AREA PIPERACK SUPERSTRUCTURE | 31/3/2025 | 22/4/2025 | 6/6/2025 | SWASTIK ENTERPRISE |  |  | 10 MM PLATE | P31 | 4 | 250 | 160 | 3.14 | 12.56
155 | [5 empty] | PROCESS PAD AREA PIPERACK SUPERSTRUCTURE | 31/3/2025 | 22/4/2025 | 6/6/2025 | SWASTIK ENTERPRISE |  |  | ISA75X75X8 | P125 | 2 | 120 |  | 1.07 | 2.14
155 | [5 empty] | PROCESS PAD AREA PIPERACK SUPERSTRUCTURE | 31/3/2025 | 22/4/2025 | 6/6/2025 | SWASTIK ENTERPRISE |  |  | ISA75X75X8 | P127 | 2 | 120 |  | 1.07 | 2.14
156 | PIN-084-TPT-PM4-CS11-002-C19 |  | 1 OF 1 | C19 | 2 | PROCESS PAD AREA PIPERACK SUPERSTRUCTURE | 31/3/2025 | 22/4/2025 | 6/6/2025 | SWASTIK ENTERPRISE | F/23 | 1 | UC203X203X52 | M155 | 1 | 6155 |  | 320.24 | 320.24 | 9.186
156 | [5 empty] | PROCESS PAD AREA PIPERACK SUPERSTRUCTURE | 31/3/2025 | 22/4/2025 | 6/6/2025 | SWASTIK ENTERPRISE |  |  | 12 MM PLATE | P8 | 3 | 150 | 78 | 1.1 | 3.3
156 | [5 empty] | PROCESS PAD AREA PIPERACK SUPERSTRUCTURE | 31/3/2025 | 22/4/2025 | 6/6/2025 | SWASTIK ENTERPRISE |  |  | ISA75X75X8 | P25 | 7 | 120 |  | 1.07 | 7.49
156 | [5 empty] | PROCESS PAD AREA PIPERACK SUPERSTRUCTURE | 31/3/2025 | 22/4/2025 | 6/6/2025 | SWASTIK ENTERPRISE |  |  | 20 MM PLATE | P29 | 1 | 550 | 550 | 47.49 | 47.49
156 | [5 empty] | PROCESS PAD AREA PIPERACK SUPERSTRUCTURE | 31/3/2025 | 22/4/2025 | 6/6/2025 | SWASTIK ENTERPRISE |  |  | 12 MM PLATE | P30 | 2 | 550 | 250 | 12.95 | 25.9
156 | [5 empty] | PROCESS PAD AREA PIPERACK SUPERSTRUCTURE | 31/3/2025 | 22/4/2025 | 6/6/2025 | SWASTIK ENTERPRISE |  |  | 10 MM PLATE | P31 | 4 | 250 | 160 | 3.14 | 12.56
156 | [5 empty] | PROCESS PAD AREA PIPERACK SUPERSTRUCTURE | 31/3/2025 | 22/4/2025 | 6/6/2025 | SWASTIK ENTERPRISE |  |  | ISA75X75X8 | P125 | 2 | 120 |  | 1.07 | 2.14
156 | [5 empty] | PROCESS PAD AREA PIPERACK SUPERSTRUCTURE | 31/3/2025 | 22/4/2025 | 6/6/2025 | SWASTIK ENTERPRISE |  |  | ISA75X75X8 | P127 | 2 | 120 |  | 1.07 | 2.14
156 | [5 empty] | PROCESS PAD AREA PIPERACK SUPERSTRUCTURE | 31/3/2025 | 22/4/2025 | 6/6/2025 | SWASTIK ENTERPRISE |  |  | UC203X203X52 | M155 | 1 | 6155 |  | 320.24 | 320.24 | 9.186
156 | [5 empty] | PROCESS PAD AREA PIPERACK SUPERSTRUCTURE | 31/3/2025 | 22/4/2025 | 6/6/2025 | SWASTIK ENTERPRISE |  |  | 12 MM PLATE | P8 | 3 | 150 | 78 | 1.1 | 3.3
156 | [5 empty] | PROCESS PAD AREA PIPERACK SUPERSTRUCTURE | 31/3/2025 | 22/4/2025 | 6/6/2025 | SWASTIK ENTERPRISE |  |  | ISA75X75X8 | P25 | 7 | 120 |  | 1.07 | 7.49
156 | [5 empty] | PROCESS PAD AREA PIPERACK SUPERSTRUCTURE | 31/3/2025 | 22/4/2025 | 6/6/2025 | SWASTIK ENTERPRISE |  |  | 20 MM PLATE | P29 | 1 | 550 | 550 | 47.49 | 47.49
156 | [5 empty] | PROCESS PAD AREA PIPERACK SUPERSTRUCTURE | 31/3/2025 | 22/4/2025 | 6/6/2025 | SWASTIK ENTERPRISE |  |  | 12 MM PLATE | P30 | 2 | 550 | 250 | 12.95 | 25.9
156 | [5 empty] | PROCESS PAD AREA PIPERACK SUPERSTRUCTURE | 31/3/2025 | 22/4/2025 | 6/6/2025 | SWASTIK ENTERPRISE |  |  | 10 MM PLATE | P31 | 4 | 250 | 160 | 3.14 | 12.56
156 | [5 empty] | PROCESS PAD AREA PIPERACK SUPERSTRUCTURE | 31/3/2025 | 22/4/2025 | 6/6/2025 | SWASTIK ENTERPRISE |  |  | ISA75X75X8 | P125 | 2 | 120 |  | 1.07 | 2.14
156 | [5 empty] | PROCESS PAD AREA PIPERACK SUPERSTRUCTURE | 31/3/2025 | 22/4/2025 | 6/6/2025 | SWASTIK ENTERPRISE |  |  | ISA75X75X8 | P127 | 2 | 120 |  | 1.07 | 2.14
157 | PIN-084-TPT-PM4-CS11-002-C20 |  | 1 OF 1 | C20 | 1 | PROCESS PAD AREA PIPERACK SUPERSTRUCTURE | 31/3/2025 | 22/4/2025 | 6/6/2025 | SWASTIK ENTERPRISE | F/25 | 1 | UC203X203X52 | M155 | 1 | 6155 |  | 320.24 | 320.24 | 9.186
157 | [5 empty] | PROCESS PAD AREA PIPERACK SUPERSTRUCTURE | 31/3/2025 | 22/4/2025 | 6/6/2025 | SWASTIK ENTERPRISE |  |  | 12 MM PLATE | P8 | 2 | 150 | 78 | 1.1 | 2.2
157 | [5 empty] | PROCESS PAD AREA PIPERACK SUPERSTRUCTURE | 31/3/2025 | 22/4/2025 | 6/6/2025 | SWASTIK ENTERPRISE |  |  | ISA75X75X8 | P25 | 5 | 120 |  | 1.07 | 5.35
157 | [5 empty] | PROCESS PAD AREA PIPERACK SUPERSTRUCTURE | 31/3/2025 | 22/4/2025 | 6/6/2025 | SWASTIK ENTERPRISE |  |  | 20 MM PLATE | P29 | 1 | 550 | 550 | 47.49 | 47.49
157 | [5 empty] | PROCESS PAD AREA PIPERACK SUPERSTRUCTURE | 31/3/2025 | 22/4/2025 | 6/6/2025 | SWASTIK ENTERPRISE |  |  | 12 MM PLATE | P30 | 2 | 550 | 250 | 12.95 | 25.9
157 | [5 empty] | PROCESS PAD AREA PIPERACK SUPERSTRUCTURE | 31/3/2025 | 22/4/2025 | 6/6/2025 | SWASTIK ENTERPRISE |  |  | 10 MM PLATE | P31 | 4 | 250 | 160 | 3.14 | 12.56
157 | [5 empty] | PROCESS PAD AREA PIPERACK SUPERSTRUCTURE | 31/3/2025 | 22/4/2025 | 6/6/2025 | SWASTIK ENTERPRISE |  |  | ISA75X75X8 | P125 | 1 | 120 |  | 1.07 | 1.07
157 | [5 empty] | PROCESS PAD AREA PIPERACK SUPERSTRUCTURE | 31/3/2025 | 22/4/2025 | 6/6/2025 | SWASTIK ENTERPRISE |  |  | ISA75X75X8 | P127 | 2 | 120 |  | 1.07 | 2.14
158 | PIN-084-TPT-PM4-CS11-002-C21 |  | 1 OF 1 | C21 | 1 | PROCESS PAD AREA PIPERACK SUPERSTRUCTURE | 31/3/2025 | 22/4/2025 | 6/6/2025 | SWASTIK ENTERPRISE | A-B/8 | 1 | ISMC100 | M6 | 2 | 1269 |  | 11.66 | 23.32 | 7.93
158 | [5 empty] | PROCESS PAD AREA PIPERACK SUPERSTRUCTURE | 31/3/2025 | 22/4/2025 | 6/6/2025 | SWASTIK ENTERPRISE |  |  | UC203X203X52 | M39 | 1 | 4079 |  | 212.23 | 212.23
158 | [5 empty] | PROCESS PAD AREA PIPERACK SUPERSTRUCTURE | 31/3/2025 | 22/4/2025 | 6/6/2025 | SWASTIK ENTERPRISE |  |  | 12 MM PLATE | P1 | 2 | 550 | 250 | 12.95 | 25.9
158 | [5 empty] | PROCESS PAD AREA PIPERACK SUPERSTRUCTURE | 31/3/2025 | 22/4/2025 | 6/6/2025 | SWASTIK ENTERPRISE |  |  | 10 MM PLATE | P2 | 4 | 250 | 160 | 3.14 | 12.56
158 | [5 empty] | PROCESS PAD AREA PIPERACK SUPERSTRUCTURE | 31/3/2025 | 22/4/2025 | 6/6/2025 | SWASTIK ENTERPRISE |  |  | 8 MM PLATE | P12 | 2 | 150 | 150 | 1.41 | 2.82
158 | [5 empty] | PROCESS PAD AREA PIPERACK SUPERSTRUCTURE | 31/3/2025 | 22/4/2025 | 6/6/2025 | SWASTIK ENTERPRISE |  |  | 10 MM PLATE | P13 | 4 | 170 | 80 | 1.07 | 4.28
158 | [5 empty] | PROCESS PAD AREA PIPERACK SUPERSTRUCTURE | 31/3/2025 | 22/4/2025 | 6/6/2025 | SWASTIK ENTERPRISE |  |  | 12 MM PLATE | P40 | 1 | 390 | 350 | 12.86 | 12.86
158 | [5 empty] | PROCESS PAD AREA PIPERACK SUPERSTRUCTURE | 31/3/2025 | 22/4/2025 | 6/6/2025 | SWASTIK ENTERPRISE |  |  | 10 MM PLATE | P90 | 1 | 250 | 250 | 4.91 | 4.91
158 | [5 empty] | PROCESS PAD AREA PIPERACK SUPERSTRUCTURE | 31/3/2025 | 22/4/2025 | 6/6/2025 | SWASTIK ENTERPRISE |  |  | 10 MM PLATE | P104 | 2 | 250 | 98 | 1.93 | 3.86
158 | [5 empty] | PROCESS PAD AREA PIPERACK SUPERSTRUCTURE | 31/3/2025 | 22/4/2025 | 6/6/2025 | SWASTIK ENTERPRISE |  |  | 20 MM PLATE | P110 | 1 | 550 | 550 | 47.49 | 47.49
159 | PIN-084-TPT-PM4-CS11-002-C22 |  | 1 OF 1 | C22 | 1 | PROCESS PAD AREA PIPERACK SUPERSTRUCTURE | 31/3/2025 | 22/4/2025 | 6/6/2025 | SWASTIK ENTERPRISE | A-B/9 | 1 | ISMC100 | M6 | 2 | 1269 |  | 11.66 | 23.32 | 7.686
159 | [5 empty] | PROCESS PAD AREA PIPERACK SUPERSTRUCTURE | 31/3/2025 | 22/4/2025 | 6/6/2025 | SWASTIK ENTERPRISE |  |  | UC203X203X52 | M39 | 1 | 4079 |  | 212.23 | 212.23
159 | [5 empty] | PROCESS PAD AREA PIPERACK SUPERSTRUCTURE | 31/3/2025 | 22/4/2025 | 6/6/2025 | SWASTIK ENTERPRISE |  |  | 12 MM PLATE | P1 | 2 | 550 | 250 | 12.95 | 25.9
159 | [5 empty] | PROCESS PAD AREA PIPERACK SUPERSTRUCTURE | 31/3/2025 | 22/4/2025 | 6/6/2025 | SWASTIK ENTERPRISE |  |  | 10 MM PLATE | P2 | 4 | 250 | 160 | 3.14 | 12.56
159 | [5 empty] | PROCESS PAD AREA PIPERACK SUPERSTRUCTURE | 31/3/2025 | 22/4/2025 | 6/6/2025 | SWASTIK ENTERPRISE |  |  | 8 MM PLATE | P12 | 2 | 150 | 150 | 1.41 | 2.82
159 | [5 empty] | PROCESS PAD AREA PIPERACK SUPERSTRUCTURE | 31/3/2025 | 22/4/2025 | 6/6/2025 | SWASTIK ENTERPRISE |  |  | 10 MM PLATE | P13 | 4 | 170 | 80 | 1.07 | 4.28
159 | [5 empty] | PROCESS PAD AREA PIPERACK SUPERSTRUCTURE | 31/3/2025 | 22/4/2025 | 6/6/2025 | SWASTIK ENTERPRISE |  |  | 12 MM PLATE | P40 | 1 | 390 | 350 | 12.86 | 12.86
159 | [5 empty] | PROCESS PAD AREA PIPERACK SUPERSTRUCTURE | 31/3/2025 | 22/4/2025 | 6/6/2025 | SWASTIK ENTERPRISE |  |  | 20 MM PLATE | P110 | 1 | 550 | 550 | 47.49 | 47.49
160 | PIN-084-TPT-PM4-CS11-002-C23 |  | 1 OF 1 | C23 | 3 | PROCESS PAD AREA PIPERACK SUPERSTRUCTURE | 31/3/2025 | 22/4/2025 | 6/6/2025 | SWASTIK ENTERPRISE | C-D/1 | 1 | UC203X203X52 | M1 | 1 | 2579 |  | 134.18 | 134.18 | 5.901
160 | [5 empty] | PROCESS PAD AREA PIPERACK SUPERSTRUCTURE | 31/3/2025 | 22/4/2025 | 6/6/2025 | SWASTIK ENTERPRISE |  |  | ISMC100 | M6 | 2 | 1269 |  | 11.66 | 23.32
160 | [5 empty] | PROCESS PAD AREA PIPERACK SUPERSTRUCTURE | 31/3/2025 | 22/4/2025 | 6/6/2025 | SWASTIK ENTERPRISE |  |  | 12 MM PLATE | P1 | 2 | 550 | 250 | 12.95 | 25.9
160 | [5 empty] | PROCESS PAD AREA PIPERACK SUPERSTRUCTURE | 31/3/2025 | 22/4/2025 | 6/6/2025 | SWASTIK ENTERPRISE |  |  | 10 MM PLATE | P2 | 4 | 250 | 160 | 3.14 | 12.56
160 | [5 empty] | PROCESS PAD AREA PIPERACK SUPERSTRUCTURE | 31/3/2025 | 22/4/2025 | 6/6/2025 | SWASTIK ENTERPRISE |  |  | 8 MM PLATE | P12 | 2 | 150 | 150 | 1.41 | 2.82
160 | [5 empty] | PROCESS PAD AREA PIPERACK SUPERSTRUCTURE | 31/3/2025 | 22/4/2025 | 6/6/2025 | SWASTIK ENTERPRISE |  |  | 10 MM PLATE | P13 | 4 | 170 | 80 | 1.07 | 4.28
160 | [5 empty] | PROCESS PAD AREA PIPERACK SUPERSTRUCTURE | 31/3/2025 | 22/4/2025 | 6/6/2025 | SWASTIK ENTERPRISE |  |  | 12 MM PLATE | P40 | 1 | 390 | 350 | 12.86 | 12.86
160 | [5 empty] | PROCESS PAD AREA PIPERACK SUPERSTRUCTURE | 31/3/2025 | 22/4/2025 | 6/6/2025 | SWASTIK ENTERPRISE |  |  | 20 MM PLATE | P110 | 1 | 550 | 550 | 47.49 | 47.49
160 | [5 empty] | PROCESS PAD AREA PIPERACK SUPERSTRUCTURE | 31/3/2025 | 22/4/2025 | 6/6/2025 | SWASTIK ENTERPRISE |  |  | UC203X203X52 | M1 | 1 | 2579 |  | 134.18 | 134.18 | 5.901
160 | [5 empty] | PROCESS PAD AREA PIPERACK SUPERSTRUCTURE | 31/3/2025 | 22/4/2025 | 6/6/2025 | SWASTIK ENTERPRISE |  |  | ISMC100 | M6 | 2 | 1269 |  | 11.66 | 23.32
160 | [5 empty] | PROCESS PAD AREA PIPERACK SUPERSTRUCTURE | 31/3/2025 | 22/4/2025 | 6/6/2025 | SWASTIK ENTERPRISE |  |  | 12 MM PLATE | P1 | 2 | 550 | 250 | 12.95 | 25.9
160 | [5 empty] | PROCESS PAD AREA PIPERACK SUPERSTRUCTURE | 31/3/2025 | 22/4/2025 | 6/6/2025 | SWASTIK ENTERPRISE |  |  | 10 MM PLATE | P2 | 4 | 250 | 160 | 3.14 | 12.56
160 | [5 empty] | PROCESS PAD AREA PIPERACK SUPERSTRUCTURE | 31/3/2025 | 22/4/2025 | 6/6/2025 | SWASTIK ENTERPRISE |  |  | 8 MM PLATE | P12 | 2 | 150 | 150 | 1.41 | 2.82
160 | [5 empty] | PROCESS PAD AREA PIPERACK SUPERSTRUCTURE | 31/3/2025 | 22/4/2025 | 6/6/2025 | SWASTIK ENTERPRISE |  |  | 10 MM PLATE | P13 | 4 | 170 | 80 | 1.07 | 4.28
160 | [5 empty] | PROCESS PAD AREA PIPERACK SUPERSTRUCTURE | 31/3/2025 | 22/4/2025 | 6/6/2025 | SWASTIK ENTERPRISE |  |  | 12 MM PLATE | P40 | 1 | 390 | 350 | 12.86 | 12.86
160 | [5 empty] | PROCESS PAD AREA PIPERACK SUPERSTRUCTURE | 31/3/2025 | 22/4/2025 | 6/6/2025 | SWASTIK ENTERPRISE |  |  | 20 MM PLATE | P110 | 1 | 550 | 550 | 47.49 | 47.49
160 | [5 empty] | PROCESS PAD AREA PIPERACK SUPERSTRUCTURE | 31/3/2025 | 22/4/2025 | 6/6/2025 | SWASTIK ENTERPRISE |  |  | UC203X203X52 | M1 | 1 | 2579 |  | 134.18 | 134.18 | 5.901
160 | [5 empty] | PROCESS PAD AREA PIPERACK SUPERSTRUCTURE | 31/3/2025 | 22/4/2025 | 6/6/2025 | SWASTIK ENTERPRISE |  |  | ISMC100 | M6 | 2 | 1269 |  | 11.66 | 23.32
160 | [5 empty] | PROCESS PAD AREA PIPERACK SUPERSTRUCTURE | 31/3/2025 | 22/4/2025 | 6/6/2025 | SWASTIK ENTERPRISE |  |  | 12 MM PLATE | P1 | 2 | 550 | 250 | 12.95 | 25.9
160 | [5 empty] | PROCESS PAD AREA PIPERACK SUPERSTRUCTURE | 31/3/2025 | 22/4/2025 | 6/6/2025 | SWASTIK ENTERPRISE |  |  | 10 MM PLATE | P2 | 4 | 250 | 160 | 3.14 | 12.56
160 | [5 empty] | PROCESS PAD AREA PIPERACK SUPERSTRUCTURE | 31/3/2025 | 22/4/2025 | 6/6/2025 | SWASTIK ENTERPRISE |  |  | 8 MM PLATE | P12 | 2 | 150 | 150 | 1.41 | 2.82
160 | [5 empty] | PROCESS PAD AREA PIPERACK SUPERSTRUCTURE | 31/3/2025 | 22/4/2025 | 6/6/2025 | SWASTIK ENTERPRISE |  |  | 10 MM PLATE | P13 | 4 | 170 | 80 | 1.07 | 4.28
160 | [5 empty] | PROCESS PAD AREA PIPERACK SUPERSTRUCTURE | 31/3/2025 | 22/4/2025 | 6/6/2025 | SWASTIK ENTERPRISE |  |  | 12 MM PLATE | P40 | 1 | 390 | 350 | 12.86 | 12.86
160 | [5 empty] | PROCESS PAD AREA PIPERACK SUPERSTRUCTURE | 31/3/2025 | 22/4/2025 | 6/6/2025 | SWASTIK ENTERPRISE |  |  | 20 MM PLATE | P110 | 1 | 550 | 550 | 47.49 | 47.49
161 | PIN-084-TPT-PM4-CS11-002-C24 |  | 1 OF 1 | C24 | 2 | PROCESS PAD AREA PIPERACK SUPERSTRUCTURE | 31/3/2025 | 22/4/2025 | 6/6/2025 | SWASTIK ENTERPRISE | C-D/4 | 1 | UC203X203X52 | M1 | 1 | 2579 |  | 134.18 | 134.18 | 5.901
161 | [5 empty] | PROCESS PAD AREA PIPERACK SUPERSTRUCTURE | 31/3/2025 | 22/4/2025 | 6/6/2025 | SWASTIK ENTERPRISE |  |  | ISMC100 | M6 | 2 | 1269 |  | 11.66 | 23.32
161 | [5 empty] | PROCESS PAD AREA PIPERACK SUPERSTRUCTURE | 31/3/2025 | 22/4/2025 | 6/6/2025 | SWASTIK ENTERPRISE |  |  | 12 MM PLATE | P1 | 2 | 550 | 250 | 12.95 | 25.9
161 | [5 empty] | PROCESS PAD AREA PIPERACK SUPERSTRUCTURE | 31/3/2025 | 22/4/2025 | 6/6/2025 | SWASTIK ENTERPRISE |  |  | 10 MM PLATE | P2 | 4 | 250 | 160 | 3.14 | 12.56
161 | [5 empty] | PROCESS PAD AREA PIPERACK SUPERSTRUCTURE | 31/3/2025 | 22/4/2025 | 6/6/2025 | SWASTIK ENTERPRISE |  |  | 8 MM PLATE | P12 | 2 | 150 | 150 | 1.41 | 2.82
161 | [5 empty] | PROCESS PAD AREA PIPERACK SUPERSTRUCTURE | 31/3/2025 | 22/4/2025 | 6/6/2025 | SWASTIK ENTERPRISE |  |  | 10 MM PLATE | P13 | 4 | 170 | 80 | 1.07 | 4.28
161 | [5 empty] | PROCESS PAD AREA PIPERACK SUPERSTRUCTURE | 31/3/2025 | 22/4/2025 | 6/6/2025 | SWASTIK ENTERPRISE |  |  | 12 MM PLATE | P40 | 1 | 390 | 350 | 12.86 | 12.86
161 | [5 empty] | PROCESS PAD AREA PIPERACK SUPERSTRUCTURE | 31/3/2025 | 22/4/2025 | 6/6/2025 | SWASTIK ENTERPRISE |  |  | 20 MM PLATE | P111 | 1 | 550 | 550 | 47.49 | 47.49
161 | [5 empty] | PROCESS PAD AREA PIPERACK SUPERSTRUCTURE | 31/3/2025 | 22/4/2025 | 6/6/2025 | SWASTIK ENTERPRISE |  |  | UC203X203X52 | M1 | 1 | 2579 |  | 134.18 | 134.18 | 5.901
161 | [5 empty] | PROCESS PAD AREA PIPERACK SUPERSTRUCTURE | 31/3/2025 | 22/4/2025 | 6/6/2025 | SWASTIK ENTERPRISE |  |  | ISMC100 | M6 | 2 | 1269 |  | 11.66 | 23.32
161 | [5 empty] | PROCESS PAD AREA PIPERACK SUPERSTRUCTURE | 31/3/2025 | 22/4/2025 | 6/6/2025 | SWASTIK ENTERPRISE |  |  | 12 MM PLATE | P1 | 2 | 550 | 250 | 12.95 | 25.9
161 | [5 empty] | PROCESS PAD AREA PIPERACK SUPERSTRUCTURE | 31/3/2025 | 22/4/2025 | 6/6/2025 | SWASTIK ENTERPRISE |  |  | 10 MM PLATE | P2 | 4 | 250 | 160 | 3.14 | 12.56
161 | [5 empty] | PROCESS PAD AREA PIPERACK SUPERSTRUCTURE | 31/3/2025 | 22/4/2025 | 6/6/2025 | SWASTIK ENTERPRISE |  |  | 8 MM PLATE | P12 | 2 | 150 | 150 | 1.41 | 2.82
161 | [5 empty] | PROCESS PAD AREA PIPERACK SUPERSTRUCTURE | 31/3/2025 | 22/4/2025 | 6/6/2025 | SWASTIK ENTERPRISE |  |  | 10 MM PLATE | P13 | 4 | 170 | 80 | 1.07 | 4.28
161 | [5 empty] | PROCESS PAD AREA PIPERACK SUPERSTRUCTURE | 31/3/2025 | 22/4/2025 | 6/6/2025 | SWASTIK ENTERPRISE |  |  | 12 MM PLATE | P40 | 1 | 390 | 350 | 12.86 | 12.86
161 | [5 empty] | PROCESS PAD AREA PIPERACK SUPERSTRUCTURE | 31/3/2025 | 22/4/2025 | 6/6/2025 | SWASTIK ENTERPRISE |  |  | 20 MM PLATE | P111 | 1 | 550 | 550 | 47.49 | 47.49
162 | PIN-084-TPT-PM4-CS11-002-FR1 |  | 1 OF 1 | FR1 | 1 | PROCESS PAD AREA PIPERACK SUPERSTRUCTURE | 31/3/2025 | 22/4/2025 | 6/6/2025 | SWASTIK ENTERPRISE | A/6-7 | 1 | ISMC200 | M42 | 2 | 1813 |  | 40.14 | 80.28 | 2.641
162 | [5 empty] | PROCESS PAD AREA PIPERACK SUPERSTRUCTURE | 31/3/2025 | 22/4/2025 | 6/6/2025 | SWASTIK ENTERPRISE |  |  | ISMC150 | M43 | 1 | 300 |  | 4.92 | 4.92
162 | [5 empty] | PROCESS PAD AREA PIPERACK SUPERSTRUCTURE | 31/3/2025 | 22/4/2025 | 6/6/2025 | SWASTIK ENTERPRISE |  |  | 12 MM PLATE | P8 | 2 | 150 | 78 | 1.1 | 2.2
163 | PIN-084-TPT-PM4-CS11-002-FR2 |  | 1 OF 1 | FR2 | 1 | PROCESS PAD AREA PIPERACK SUPERSTRUCTURE | 31/3/2025 | 22/4/2025 | 6/6/2025 | SWASTIK ENTERPRISE | A/7-8 | 1 | ISA75X75X8 | L1 | 6 | 120 |  | 1.07 | 6.42 | 12.862
163 | [5 empty] | PROCESS PAD AREA PIPERACK SUPERSTRUCTURE | 31/3/2025 | 22/4/2025 | 6/6/2025 | SWASTIK ENTERPRISE |  |  | ISMC200 | M40 | 1 | 6050 |  | 133.98 | 133.98
163 | [5 empty] | PROCESS PAD AREA PIPERACK SUPERSTRUCTURE | 31/3/2025 | 22/4/2025 | 6/6/2025 | SWASTIK ENTERPRISE |  |  | ISMC200 | M41 | 1 | 6049 |  | 133.95 | 133.95
163 | [5 empty] | PROCESS PAD AREA PIPERACK SUPERSTRUCTURE | 31/3/2025 | 22/4/2025 | 6/6/2025 | SWASTIK ENTERPRISE |  |  | ISMC150 | M61 | 3 | 2300 |  | 37.7 | 113.1
163 | [5 empty] | PROCESS PAD AREA PIPERACK SUPERSTRUCTURE | 31/3/2025 | 22/4/2025 | 6/6/2025 | SWASTIK ENTERPRISE |  |  | ISA130X130X12 | P3 | 3 | 78 |  | 1.53 | 4.59
163 | [5 empty] | PROCESS PAD AREA PIPERACK SUPERSTRUCTURE | 31/3/2025 | 22/4/2025 | 6/6/2025 | SWASTIK ENTERPRISE |  |  | ISA150X150X10 | P4 | 3 | 75 |  | 1.32 | 3.96
163 | [5 empty] | PROCESS PAD AREA PIPERACK SUPERSTRUCTURE | 31/3/2025 | 22/4/2025 | 6/6/2025 | SWASTIK ENTERPRISE |  |  | 12 MM PLATE | P7 | 3 | 150 | 70 | 0.99 | 2.97
163 | [5 empty] | PROCESS PAD AREA PIPERACK SUPERSTRUCTURE | 31/3/2025 | 22/4/2025 | 6/6/2025 | SWASTIK ENTERPRISE |  |  | 12 MM PLATE | P8 | 3 | 150 | 78 | 1.1 | 3.3
163 | [5 empty] | PROCESS PAD AREA PIPERACK SUPERSTRUCTURE | 31/3/2025 | 22/4/2025 | 6/6/2025 | SWASTIK ENTERPRISE |  |  | ISA75X75X8 | P9 | 1 | 120 |  | 1.07 | 1.07
163 | [5 empty] | PROCESS PAD AREA PIPERACK SUPERSTRUCTURE | 31/3/2025 | 22/4/2025 | 6/6/2025 | SWASTIK ENTERPRISE |  |  | 10 MM PLATE | P19 | 4 | 175 | 165 | 2.26 | 9.04
163 | [5 empty] | PROCESS PAD AREA PIPERACK SUPERSTRUCTURE | 31/3/2025 | 22/4/2025 | 6/6/2025 | SWASTIK ENTERPRISE |  |  | ISA75X75X8 | P126 | 1 | 120 |  | 1.07 | 1.07
164 | PIN-084-TPT-PM4-CS11-002-FR3 |  | 1 OF 1 | FR3 | 1 | PROCESS PAD AREA PIPERACK SUPERSTRUCTURE | 31/3/2025 | 22/4/2025 | 6/6/2025 | SWASTIK ENTERPRISE | A/8-9 | 1 | ISA75X75X8 | L1 | 4 | 120 |  | 1.07 | 4.28 | 12.862
164 | [5 empty] | PROCESS PAD AREA PIPERACK SUPERSTRUCTURE | 31/3/2025 | 22/4/2025 | 6/6/2025 | SWASTIK ENTERPRISE |  |  | ISMC200 | M51 | 1 | 4825 |  | 106.85 | 106.85
164 | [5 empty] | PROCESS PAD AREA PIPERACK SUPERSTRUCTURE | 31/3/2025 | 22/4/2025 | 6/6/2025 | SWASTIK ENTERPRISE |  |  | ISMC200 | M52 | 1 | 4824 |  | 106.82 | 106.82
164 | [5 empty] | PROCESS PAD AREA PIPERACK SUPERSTRUCTURE | 31/3/2025 | 22/4/2025 | 6/6/2025 | SWASTIK ENTERPRISE |  |  | ISMC150 | M61 | 2 | 2300 |  | 37.7 | 75.4
164 | [5 empty] | PROCESS PAD AREA PIPERACK SUPERSTRUCTURE | 31/3/2025 | 22/4/2025 | 6/6/2025 | SWASTIK ENTERPRISE |  |  | ISA130X130X12 | P3 | 2 | 78 |  | 1.53 | 3.06
164 | [5 empty] | PROCESS PAD AREA PIPERACK SUPERSTRUCTURE | 31/3/2025 | 22/4/2025 | 6/6/2025 | SWASTIK ENTERPRISE |  |  | ISA150X150X10 | P4 | 2 | 75 |  | 1.32 | 2.64
164 | [5 empty] | PROCESS PAD AREA PIPERACK SUPERSTRUCTURE | 31/3/2025 | 22/4/2025 | 6/6/2025 | SWASTIK ENTERPRISE |  |  | 12 MM PLATE | P7 | 2 | 150 | 70 | 0.99 | 1.98
164 | [5 empty] | PROCESS PAD AREA PIPERACK SUPERSTRUCTURE | 31/3/2025 | 22/4/2025 | 6/6/2025 | SWASTIK ENTERPRISE |  |  | 12 MM PLATE | P8 | 2 | 150 | 78 | 1.1 | 2.2
164 | [5 empty] | PROCESS PAD AREA PIPERACK SUPERSTRUCTURE | 31/3/2025 | 22/4/2025 | 6/6/2025 | SWASTIK ENTERPRISE |  |  | ISA75X75X8 | P9 | 1 | 120 |  | 1.07 | 1.07
164 | [5 empty] | PROCESS PAD AREA PIPERACK SUPERSTRUCTURE | 31/3/2025 | 22/4/2025 | 6/6/2025 | SWASTIK ENTERPRISE |  |  | 10 MM PLATE | P20 | 3 | 175 | 171 | 2.35 | 7.05
164 | [5 empty] | PROCESS PAD AREA PIPERACK SUPERSTRUCTURE | 31/3/2025 | 22/4/2025 | 6/6/2025 | SWASTIK ENTERPRISE |  |  | ISA75X75X8 | P126 | 1 | 120 |  | 1.07 | 1.07
165 | PIN-084-TPT-PM4-CS11-002-FR4 |  | 1 OF 1 | FR4 | 1 | PROCESS PAD AREA PIPERACK SUPERSTRUCTURE | 31/3/2025 | 22/4/2025 | 6/6/2025 | SWASTIK ENTERPRISE | A/9-10 | 1 | ISA75X75X8 | L1 | 4 | 120 |  | 1.07 | 4.28 | 10.503
165 | [5 empty] | PROCESS PAD AREA PIPERACK SUPERSTRUCTURE | 31/3/2025 | 22/4/2025 | 6/6/2025 | SWASTIK ENTERPRISE |  |  | ISMC200 | M53 | 1 | 5474 |  | 121.21 | 121.21
165 | [5 empty] | PROCESS PAD AREA PIPERACK SUPERSTRUCTURE | 31/3/2025 | 22/4/2025 | 6/6/2025 | SWASTIK ENTERPRISE |  |  | ISMC200 | M55 | 1 | 5473 |  | 121.2 | 121.2
165 | [5 empty] | PROCESS PAD AREA PIPERACK SUPERSTRUCTURE | 31/3/2025 | 22/4/2025 | 6/6/2025 | SWASTIK ENTERPRISE |  |  | ISMC150 | M61 | 2 | 2300 |  | 37.7 | 75.4
165 | [5 empty] | PROCESS PAD AREA PIPERACK SUPERSTRUCTURE | 31/3/2025 | 22/4/2025 | 6/6/2025 | SWASTIK ENTERPRISE |  |  | ISA130X130X10 | P3 | 2 | 78 |  | 1.53 | 3.06
165 | [5 empty] | PROCESS PAD AREA PIPERACK SUPERSTRUCTURE | 31/3/2025 | 22/4/2025 | 6/6/2025 | SWASTIK ENTERPRISE |  |  | ISA150X150X10 | P4 | 2 | 75 |  | 1.32 | 2.64
165 | [5 empty] | PROCESS PAD AREA PIPERACK SUPERSTRUCTURE | 31/3/2025 | 22/4/2025 | 6/6/2025 | SWASTIK ENTERPRISE |  |  | 12 MM PLATE | P7 | 2 | 150 | 70 | 0.99 | 1.98
165 | [5 empty] | PROCESS PAD AREA PIPERACK SUPERSTRUCTURE | 31/3/2025 | 22/4/2025 | 6/6/2025 | SWASTIK ENTERPRISE |  |  | 12 MM PLATE | P8 | 2 | 150 | 78 | 1.1 | 2.2
165 | [5 empty] | PROCESS PAD AREA PIPERACK SUPERSTRUCTURE | 31/3/2025 | 22/4/2025 | 6/6/2025 | SWASTIK ENTERPRISE |  |  | ISA75X75X8 | P9 | 1 | 120 |  | 1.07 | 1.07
165 | [5 empty] | PROCESS PAD AREA PIPERACK SUPERSTRUCTURE | 31/3/2025 | 22/4/2025 | 6/6/2025 | SWASTIK ENTERPRISE |  |  | 10 MM PLATE | P21 | 2 | 185 | 175 | 2.54 | 5.08
165 | [5 empty] | PROCESS PAD AREA PIPERACK SUPERSTRUCTURE | 31/3/2025 | 22/4/2025 | 6/6/2025 | SWASTIK ENTERPRISE |  |  | 10 MM PLATE | P34 | 1 | 178 | 175 | 2.45 | 2.45
166 | PIN-084-TPT-PM4-CS11-002-FR5 |  | 1 OF 1 | FR5 | 1 | PROCESS PAD AREA PIPERACK SUPERSTRUCTURE | 31/3/2025 | 22/4/2025 | 6/6/2025 | SWASTIK ENTERPRISE | A/10-11 | 1 | ISMC150 | M66 | 2 | 5972 |  | 97.89 | 195.78 | 8.383
166 | [5 empty] | PROCESS PAD AREA PIPERACK SUPERSTRUCTURE | 31/3/2025 | 22/4/2025 | 6/6/2025 | SWASTIK ENTERPRISE |  |  | ISMC150 | M84 | 3 | 800 |  | 13.11 | 39.33
166 | [5 empty] | PROCESS PAD AREA PIPERACK SUPERSTRUCTURE | 31/3/2025 | 22/4/2025 | 6/6/2025 | SWASTIK ENTERPRISE |  |  | ISA150X150X10 | P4 | 6 | 75 |  | 1.32 | 7.92
167 | PIN-084-TPT-PM4-CS11-002-FR6 |  | 1 OF 1 | FR6 | 1 | PROCESS PAD AREA PIPERACK SUPERSTRUCTURE | 31/3/2025 | 22/4/2025 | 6/6/2025 | SWASTIK ENTERPRISE | F/16-17 | 1 | ISMC200 | M96 | 1 | 4972 |  | 110.11 | 110.11 | 8.952
167 | [5 empty] | PROCESS PAD AREA PIPERACK SUPERSTRUCTURE | 31/3/2025 | 22/4/2025 | 6/6/2025 | SWASTIK ENTERPRISE |  |  | ISMC200 | M131 | 1 | 4972 |  | 110.11 | 110.11
167 | [5 empty] | PROCESS PAD AREA PIPERACK SUPERSTRUCTURE | 31/3/2025 | 22/4/2025 | 6/6/2025 | SWASTIK ENTERPRISE |  |  | ISMC150 | M156 | 2 | 1700 |  | 27.86 | 55.72
167 | [5 empty] | PROCESS PAD AREA PIPERACK SUPERSTRUCTURE | 31/3/2025 | 22/4/2025 | 6/6/2025 | SWASTIK ENTERPRISE |  |  | 10 MM PLATE | P49 | 2 | 150 | 78 | 0.92 | 1.84
167 | [5 empty] | PROCESS PAD AREA PIPERACK SUPERSTRUCTURE | 31/3/2025 | 22/4/2025 | 6/6/2025 | SWASTIK ENTERPRISE |  |  | ISA130X130X12 | P50 | 2 | 78 |  | 1.53 | 3.06
167 | [5 empty] | PROCESS PAD AREA PIPERACK SUPERSTRUCTURE | 31/3/2025 | 22/4/2025 | 6/6/2025 | SWASTIK ENTERPRISE |  |  | ISA150X150X10 | P52 | 5 | 75 |  | 1.32 | 6.6
167 | [5 empty] | PROCESS PAD AREA PIPERACK SUPERSTRUCTURE | 31/3/2025 | 22/4/2025 | 6/6/2025 | SWASTIK ENTERPRISE |  |  | ISA75X75X8 | P100 | 2 | 120 |  | 1.07 | 2.14
168 | PIN-084-TPT-PM4-CS11-002-FR7 |  | 1 OF 1 | FR7 | 1 | PROCESS PAD AREA PIPERACK SUPERSTRUCTURE | 31/3/2025 | 21/6/2025 | 6/6/2025 | SWASTIK ENTERPRISE | F/15-16 | 1 | ISMC200 | M98 | 1 | 4472 |  | 99.03 | 99.03 | 8.286
168 | [5 empty] | PROCESS PAD AREA PIPERACK SUPERSTRUCTURE | 31/3/2025 | 21/6/2025 | 6/6/2025 | SWASTIK ENTERPRISE |  |  | ISMC200 | M133 | 1 | 4472 |  | 99.03 | 99.03
168 | [5 empty] | PROCESS PAD AREA PIPERACK SUPERSTRUCTURE | 31/3/2025 | 21/6/2025 | 6/6/2025 | SWASTIK ENTERPRISE |  |  | ISMC150 | M156 | 2 | 1700 |  | 27.86 | 55.72
168 | [5 empty] | PROCESS PAD AREA PIPERACK SUPERSTRUCTURE | 31/3/2025 | 21/6/2025 | 6/6/2025 | SWASTIK ENTERPRISE |  |  | 10 MM PLATE | P49 | 2 | 150 | 78 | 0.92 | 1.84
168 | [5 empty] | PROCESS PAD AREA PIPERACK SUPERSTRUCTURE | 31/3/2025 | 21/6/2025 | 6/6/2025 | SWASTIK ENTERPRISE |  |  | ISA130X130X12 | P50 | 2 | 78 |  | 1.53 | 3.06
168 | [5 empty] | PROCESS PAD AREA PIPERACK SUPERSTRUCTURE | 31/3/2025 | 21/6/2025 | 6/6/2025 | SWASTIK ENTERPRISE |  |  | ISA150X150X10 | P52 | 5 | 75 |  | 1.32 | 6.6
168 | [5 empty] | PROCESS PAD AREA PIPERACK SUPERSTRUCTURE | 31/3/2025 | 21/6/2025 | 6/6/2025 | SWASTIK ENTERPRISE |  |  | ISA75X75X8 | P100 | 2 | 120 |  | 1.07 | 2.14
169 | PIN-084-TPT-PM4-CS11-002-FR8 |  | 1 OF 1 | FR8 | 1 | PROCESS PAD AREA PIPERACK SUPERSTRUCTURE | 31/3/2025 | 23/4/2025 | 6/6/2025 | SWASTIK ENTERPRISE | B/7-8 | 1 | ISA75X75X8 | L1 | 6 | 120 |  | 1.07 | 6.42 | 12.862
169 | [5 empty] | PROCESS PAD AREA PIPERACK SUPERSTRUCTURE | 31/3/2025 | 23/4/2025 | 6/6/2025 | SWASTIK ENTERPRISE |  |  | ISMC200 | M40 | 1 | 6050 |  | 133.98 | 133.98
169 | [5 empty] | PROCESS PAD AREA PIPERACK SUPERSTRUCTURE | 31/3/2025 | 23/4/2025 | 6/6/2025 | SWASTIK ENTERPRISE |  |  | ISMC200 | M41 | 1 | 6049 |  | 133.95 | 133.95
169 | [5 empty] | PROCESS PAD AREA PIPERACK SUPERSTRUCTURE | 31/3/2025 | 23/4/2025 | 6/6/2025 | SWASTIK ENTERPRISE |  |  | ISMC150 | M48 | 3 | 2300 |  | 37.7 | 113.1
169 | [5 empty] | PROCESS PAD AREA PIPERACK SUPERSTRUCTURE | 31/3/2025 | 23/4/2025 | 6/6/2025 | SWASTIK ENTERPRISE |  |  | ISA130X130X12 | P3 | 3 | 78 |  | 1.53 | 4.59
169 | [5 empty] | PROCESS PAD AREA PIPERACK SUPERSTRUCTURE | 31/3/2025 | 23/4/2025 | 6/6/2025 | SWASTIK ENTERPRISE |  |  | ISA150X150X10 | P5 | 3 | 75 |  | 1.32 | 3.96
169 | [5 empty] | PROCESS PAD AREA PIPERACK SUPERSTRUCTURE | 31/3/2025 | 23/4/2025 | 6/6/2025 | SWASTIK ENTERPRISE |  |  | 12 MM PLATE | P7 | 3 | 150 | 70 | 0.99 | 2.97
169 | [5 empty] | PROCESS PAD AREA PIPERACK SUPERSTRUCTURE | 31/3/2025 | 23/4/2025 | 6/6/2025 | SWASTIK ENTERPRISE |  |  | 12 MM PLATE | P8 | 3 | 150 | 78 | 1.1 | 3.3
169 | [5 empty] | PROCESS PAD AREA PIPERACK SUPERSTRUCTURE | 31/3/2025 | 23/4/2025 | 6/6/2025 | SWASTIK ENTERPRISE |  |  | ISA75X75X8 | P9 | 1 | 120 |  | 1.07 | 1.07
169 | [5 empty] | PROCESS PAD AREA PIPERACK SUPERSTRUCTURE | 31/3/2025 | 23/4/2025 | 6/6/2025 | SWASTIK ENTERPRISE |  |  | 10 MM PLATE | P19 | 4 | 175 | 165 | 2.26 | 9.04
169 | [5 empty] | PROCESS PAD AREA PIPERACK SUPERSTRUCTURE | 31/3/2025 | 23/4/2025 | 6/6/2025 | SWASTIK ENTERPRISE |  |  | ISA75X75X8 | P126 | 1 | 120 |  | 1.07 | 1.07
170 | PIN-084-TPT-PM4-CS11-002-FR9 |  | 1 OF 1 | FR9 | 1 | PROCESS PAD AREA PIPERACK SUPERSTRUCTURE | 31/3/2025 | 23/4/2025 | 6/6/2025 | SWASTIK ENTERPRISE | B/8-9 | 1 | ISA75X75X8 | L1 | 4 | 120 |  | 1.07 | 4.28 | 9.672
170 | [5 empty] | PROCESS PAD AREA PIPERACK SUPERSTRUCTURE | 31/3/2025 | 23/4/2025 | 6/6/2025 | SWASTIK ENTERPRISE |  |  | ISMC150 | M48 | 2 | 2300 |  | 37.7 | 75.4
170 | [5 empty] | PROCESS PAD AREA PIPERACK SUPERSTRUCTURE | 31/3/2025 | 23/4/2025 | 6/6/2025 | SWASTIK ENTERPRISE |  |  | ISMC200 | M51 | 1 | 4825 |  | 106.85 | 106.85
170 | [5 empty] | PROCESS PAD AREA PIPERACK SUPERSTRUCTURE | 31/3/2025 | 23/4/2025 | 6/6/2025 | SWASTIK ENTERPRISE |  |  | ISMC200 | M52 | 1 | 4824 |  | 106.82 | 106.82
170 | [5 empty] | PROCESS PAD AREA PIPERACK SUPERSTRUCTURE | 31/3/2025 | 23/4/2025 | 6/6/2025 | SWASTIK ENTERPRISE |  |  | ISA130X130X12 | P3 | 2 | 78 |  | 1.53 | 3.06
170 | [5 empty] | PROCESS PAD AREA PIPERACK SUPERSTRUCTURE | 31/3/2025 | 23/4/2025 | 6/6/2025 | SWASTIK ENTERPRISE |  |  | ISA150X150X10 | P5 | 2 | 75 |  | 1.32 | 2.64
170 | [5 empty] | PROCESS PAD AREA PIPERACK SUPERSTRUCTURE | 31/3/2025 | 23/4/2025 | 6/6/2025 | SWASTIK ENTERPRISE |  |  | 12 MM PLATE | P7 | 2 | 150 | 70 | 0.99 | 1.98
170 | [5 empty] | PROCESS PAD AREA PIPERACK SUPERSTRUCTURE | 31/3/2025 | 23/4/2025 | 6/6/2025 | SWASTIK ENTERPRISE |  |  | 12 MM PLATE | P8 | 2 | 150 | 78 | 1.1 | 2.2
170 | [5 empty] | PROCESS PAD AREA PIPERACK SUPERSTRUCTURE | 31/3/2025 | 23/4/2025 | 6/6/2025 | SWASTIK ENTERPRISE |  |  | ISA75X75X8 | P9 | 1 | 120 |  | 1.07 | 1.07
170 | [5 empty] | PROCESS PAD AREA PIPERACK SUPERSTRUCTURE | 31/3/2025 | 23/4/2025 | 6/6/2025 | SWASTIK ENTERPRISE |  |  | 10 MM PLATE | P20 | 3 | 175 | 171 | 2.35 | 7.05
170 | [5 empty] | PROCESS PAD AREA PIPERACK SUPERSTRUCTURE | 31/3/2025 | 23/4/2025 | 6/6/2025 | SWASTIK ENTERPRISE |  |  | ISA75X75X8 | P126 | 1 | 120 |  | 1.07 | 1.07
171 | PIN-084-TPT-PM4-CS11-002-FR10 |  | 1 OF 1 | FR10 | 1 | PROCESS PAD AREA PIPERACK SUPERSTRUCTURE | 31/3/2025 | 23/4/2025 | 6/6/2025 | SWASTIK ENTERPRISE | B/9-10 | 1 | ISA75X75X8 | L1 | 4 | 120 |  | 1.07 | 4.28 | 10.544
171 | [5 empty] | PROCESS PAD AREA PIPERACK SUPERSTRUCTURE | 31/3/2025 | 23/4/2025 | 6/6/2025 | SWASTIK ENTERPRISE |  |  | ISMC150 | M48 | 2 | 2300 |  | 37.7 | 75.4
171 | [5 empty] | PROCESS PAD AREA PIPERACK SUPERSTRUCTURE | 31/3/2025 | 23/4/2025 | 6/6/2025 | SWASTIK ENTERPRISE |  |  | ISMC200 | M54 | 1 | 5475 |  | 121.25 | 121.25
171 | [5 empty] | PROCESS PAD AREA PIPERACK SUPERSTRUCTURE | 31/3/2025 | 23/4/2025 | 6/6/2025 | SWASTIK ENTERPRISE |  |  | ISMC200 | M56 | 1 | 5474 |  | 121.22 | 121.22
171 | [5 empty] | PROCESS PAD AREA PIPERACK SUPERSTRUCTURE | 31/3/2025 | 23/4/2025 | 6/6/2025 | SWASTIK ENTERPRISE |  |  | ISA130X130X12 | P3 | 2 | 78 |  | 1.53 | 3.06
171 | [5 empty] | PROCESS PAD AREA PIPERACK SUPERSTRUCTURE | 31/3/2025 | 23/4/2025 | 6/6/2025 | SWASTIK ENTERPRISE |  |  | ISA150X150X10 | P5 | 2 | 75 |  | 1.32 | 2.64
171 | [5 empty] | PROCESS PAD AREA PIPERACK SUPERSTRUCTURE | 31/3/2025 | 23/4/2025 | 6/6/2025 | SWASTIK ENTERPRISE |  |  | 12 MM PLATE | P7 | 2 | 150 | 70 | 0.99 | 1.98
171 | [5 empty] | PROCESS PAD AREA PIPERACK SUPERSTRUCTURE | 31/3/2025 | 23/4/2025 | 6/6/2025 | SWASTIK ENTERPRISE |  |  | 12 MM PLATE | P8 | 2 | 150 | 78 | 1.1 | 2.2
171 | [5 empty] | PROCESS PAD AREA PIPERACK SUPERSTRUCTURE | 31/3/2025 | 23/4/2025 | 6/6/2025 | SWASTIK ENTERPRISE |  |  | ISA75X75X8 | P9 | 1 | 120 |  | 1.07 | 1.07
171 | [5 empty] | PROCESS PAD AREA PIPERACK SUPERSTRUCTURE | 31/3/2025 | 23/4/2025 | 6/6/2025 | SWASTIK ENTERPRISE |  |  | 10 MM PLATE | P21 | 3 | 185 | 175 | 2.54 | 7.62
171 | [5 empty] | PROCESS PAD AREA PIPERACK SUPERSTRUCTURE | 31/3/2025 | 23/4/2025 | 6/6/2025 | SWASTIK ENTERPRISE |  |  | ISA75X75X8 | P126 | 1 | 120 |  | 1.07 | 1.07
172 | PIN-084-TPT-PM4-CS11-002-FR11 |  | 1 OF 1 | FR11 | 1 | PROCESS PAD AREA PIPERACK SUPERSTRUCTURE | 31/3/2025 | 23/4/2025 | 6/6/2025 | SWASTIK ENTERPRISE | B/10-11 | 1 | ISMC150 | M67 | 1 | 5908 |  | 96.83 | 96.83 | 8.348
172 | [5 empty] | PROCESS PAD AREA PIPERACK SUPERSTRUCTURE | 31/3/2025 | 23/4/2025 | 6/6/2025 | SWASTIK ENTERPRISE |  |  | ISMC150 | M83 | 1 | 5975 |  | 97.93 | 97.93
172 | [5 empty] | PROCESS PAD AREA PIPERACK SUPERSTRUCTURE | 31/3/2025 | 23/4/2025 | 6/6/2025 | SWASTIK ENTERPRISE |  |  | ISMC150 | M85 | 3 | 800 |  | 13.11 | 39.33
172 | [5 empty] | PROCESS PAD AREA PIPERACK SUPERSTRUCTURE | 31/3/2025 | 23/4/2025 | 6/6/2025 | SWASTIK ENTERPRISE |  |  | ISA150X150X10 | P5 | 6 | 75 |  | 1.32 | 7.92
173 | PIN-084-TPT-PM4-CS11-002-FR12 |  | 1 OF 1 | FR12 | 2 | PROCESS PAD AREA PIPERACK SUPERSTRUCTURE | 31/3/2025 | 23/4/2025 | 6/6/2025 | SWASTIK ENTERPRISE | C/1-2 | 1 | ISMC200 | M8 | 1 | 4974 |  | 110.14 | 110.14 | 9.787
173 | [5 empty] | PROCESS PAD AREA PIPERACK SUPERSTRUCTURE | 31/3/2025 | 23/4/2025 | 6/6/2025 | SWASTIK ENTERPRISE |  |  | ISMC200 | M9 | 1 | 4975 |  | 110.17 | 110.17
173 | [5 empty] | PROCESS PAD AREA PIPERACK SUPERSTRUCTURE | 31/3/2025 | 23/4/2025 | 6/6/2025 | SWASTIK ENTERPRISE |  |  | ISMC150 | M11 | 2 | 2350 |  | 38.52 | 77.04
173 | [5 empty] | PROCESS PAD AREA PIPERACK SUPERSTRUCTURE | 31/3/2025 | 23/4/2025 | 6/6/2025 | SWASTIK ENTERPRISE |  |  | ISA130X130X12 | P3 | 2 | 78 |  | 1.53 | 3.06
173 | [5 empty] | PROCESS PAD AREA PIPERACK SUPERSTRUCTURE | 31/3/2025 | 23/4/2025 | 6/6/2025 | SWASTIK ENTERPRISE |  |  | ISA150X150X10 | P4 | 2 | 75 |  | 1.32 | 2.64
173 | [5 empty] | PROCESS PAD AREA PIPERACK SUPERSTRUCTURE | 31/3/2025 | 23/4/2025 | 6/6/2025 | SWASTIK ENTERPRISE |  |  | 12 MM PLATE | P7 | 2 | 150 | 70 | 0.99 | 1.98
173 | [5 empty] | PROCESS PAD AREA PIPERACK SUPERSTRUCTURE | 31/3/2025 | 23/4/2025 | 6/6/2025 | SWASTIK ENTERPRISE |  |  | 12 MM PLATE | P8 | 2 | 150 | 78 | 1.1 | 2.2
173 | [5 empty] | PROCESS PAD AREA PIPERACK SUPERSTRUCTURE | 31/3/2025 | 23/4/2025 | 6/6/2025 | SWASTIK ENTERPRISE |  |  | ISA75X75X8 | P9 | 1 | 120 |  | 1.07 | 1.07
173 | [5 empty] | PROCESS PAD AREA PIPERACK SUPERSTRUCTURE | 31/3/2025 | 23/4/2025 | 6/6/2025 | SWASTIK ENTERPRISE |  |  | ISA75X75X8 | P25 | 4 | 120 |  | 1.07 | 4.28
173 | [5 empty] | PROCESS PAD AREA PIPERACK SUPERSTRUCTURE | 31/3/2025 | 23/4/2025 | 6/6/2025 | SWASTIK ENTERPRISE |  |  | ISA75X75X8 | P126 | 1 | 120 |  | 1.07 | 1.07
173 | [5 empty] | PROCESS PAD AREA PIPERACK SUPERSTRUCTURE | 31/3/2025 | 23/4/2025 | 6/6/2025 | SWASTIK ENTERPRISE |  |  | ISMC200 | M8 | 1 | 4974 |  | 110.14 | 110.14 | 9.787
173 | [5 empty] | PROCESS PAD AREA PIPERACK SUPERSTRUCTURE | 31/3/2025 | 23/4/2025 | 6/6/2025 | SWASTIK ENTERPRISE |  |  | ISMC200 | M9 | 1 | 4975 |  | 110.17 | 110.17
173 | [5 empty] | PROCESS PAD AREA PIPERACK SUPERSTRUCTURE | 31/3/2025 | 23/4/2025 | 6/6/2025 | SWASTIK ENTERPRISE |  |  | ISMC150 | M11 | 2 | 2350 |  | 38.52 | 77.04
173 | [5 empty] | PROCESS PAD AREA PIPERACK SUPERSTRUCTURE | 31/3/2025 | 23/4/2025 | 6/6/2025 | SWASTIK ENTERPRISE |  |  | ISA130X130X12 | P3 | 2 | 78 |  | 1.53 | 3.06
173 | [5 empty] | PROCESS PAD AREA PIPERACK SUPERSTRUCTURE | 31/3/2025 | 23/4/2025 | 6/6/2025 | SWASTIK ENTERPRISE |  |  | ISA150X150X10 | P4 | 2 | 75 |  | 1.32 | 2.64
173 | [5 empty] | PROCESS PAD AREA PIPERACK SUPERSTRUCTURE | 31/3/2025 | 23/4/2025 | 6/6/2025 | SWASTIK ENTERPRISE |  |  | 12 MM PLATE | P7 | 2 | 150 | 70 | 0.99 | 1.98
173 | [5 empty] | PROCESS PAD AREA PIPERACK SUPERSTRUCTURE | 31/3/2025 | 23/4/2025 | 6/6/2025 | SWASTIK ENTERPRISE |  |  | 12 MM PLATE | P8 | 2 | 150 | 78 | 1.1 | 2.2
173 | [5 empty] | PROCESS PAD AREA PIPERACK SUPERSTRUCTURE | 31/3/2025 | 23/4/2025 | 6/6/2025 | SWASTIK ENTERPRISE |  |  | ISA75X75X8 | P9 | 1 | 120 |  | 1.07 | 1.07
173 | [5 empty] | PROCESS PAD AREA PIPERACK SUPERSTRUCTURE | 31/3/2025 | 23/4/2025 | 6/6/2025 | SWASTIK ENTERPRISE |  |  | ISA75X75X8 | P25 | 4 | 120 |  | 1.07 | 4.28
173 | [5 empty] | PROCESS PAD AREA PIPERACK SUPERSTRUCTURE | 31/3/2025 | 23/4/2025 | 6/6/2025 | SWASTIK ENTERPRISE |  |  | ISA75X75X8 | P126 | 1 | 120 |  | 1.07 | 1.07
174 | PIN-084-TPT-PM4-CS11-002-FR13 |  | 1 OF 1 | FR13 | 1 | PROCESS PAD AREA PIPERACK SUPERSTRUCTURE | 31/3/2025 | 23/4/2025 | 6/6/2025 | SWASTIK ENTERPRISE | C/3-4 | 1 | ISA75X75X8 | L1 | 4 | 120 |  | 1.07 | 4.28 | 16.664
174 | [5 empty] | PROCESS PAD AREA PIPERACK SUPERSTRUCTURE | 31/3/2025 | 23/4/2025 | 6/6/2025 | SWASTIK ENTERPRISE |  |  | ISMC150 | M11 | 2 | 2350 |  | 38.52 | 77.04
174 | [5 empty] | PROCESS PAD AREA PIPERACK SUPERSTRUCTURE | 31/3/2025 | 23/4/2025 | 6/6/2025 | SWASTIK ENTERPRISE |  |  | ISMC200 | M15 | 2 | 2350 |  | 52.04 | 104.08
174 | [5 empty] | PROCESS PAD AREA PIPERACK SUPERSTRUCTURE | 31/3/2025 | 23/4/2025 | 6/6/2025 | SWASTIK ENTERPRISE |  |  | ISMC200 | M16 | 1 | 7474 |  | 165.51 | 165.51
174 | [5 empty] | PROCESS PAD AREA PIPERACK SUPERSTRUCTURE | 31/3/2025 | 23/4/2025 | 6/6/2025 | SWASTIK ENTERPRISE |  |  | ISMC200 | M18 | 1 | 7475 |  | 165.53 | 165.53
174 | [5 empty] | PROCESS PAD AREA PIPERACK SUPERSTRUCTURE | 31/3/2025 | 23/4/2025 | 6/6/2025 | SWASTIK ENTERPRISE |  |  | ISA130X130X12 | P3 | 4 | 78 |  | 1.53 | 6.12
174 | [5 empty] | PROCESS PAD AREA PIPERACK SUPERSTRUCTURE | 31/3/2025 | 23/4/2025 | 6/6/2025 | SWASTIK ENTERPRISE |  |  | ISA150X150X10 | P4 | 4 | 75 |  | 1.32 | 5.28
174 | [5 empty] | PROCESS PAD AREA PIPERACK SUPERSTRUCTURE | 31/3/2025 | 23/4/2025 | 6/6/2025 | SWASTIK ENTERPRISE |  |  | 12 MM PLATE | P7 | 4 | 150 | 70 | 0.99 | 3.96
174 | [5 empty] | PROCESS PAD AREA PIPERACK SUPERSTRUCTURE | 31/3/2025 | 23/4/2025 | 6/6/2025 | SWASTIK ENTERPRISE |  |  | 12 MM PLATE | P8 | 4 | 150 | 78 | 1.1 | 4.4
174 | [5 empty] | PROCESS PAD AREA PIPERACK SUPERSTRUCTURE | 31/3/2025 | 23/4/2025 | 6/6/2025 | SWASTIK ENTERPRISE |  |  | ISA75X75X8 | P9 | 1 | 120 |  | 1.07 | 1.07
174 | [5 empty] | PROCESS PAD AREA PIPERACK SUPERSTRUCTURE | 31/3/2025 | 23/4/2025 | 6/6/2025 | SWASTIK ENTERPRISE |  |  | ISA75X75X8 | P25 | 4 | 120 |  | 1.07 | 4.28
174 | [5 empty] | PROCESS PAD AREA PIPERACK SUPERSTRUCTURE | 31/3/2025 | 23/4/2025 | 6/6/2025 | SWASTIK ENTERPRISE |  |  | ISA75X75X8 | P126 | 1 | 120 |  | 1.07 | 1.07
175 | PIN-084-TPT-PM4-CS11-002-FR14 |  | 1 OF 1 | FR14 | 1 | PROCESS PAD AREA PIPERACK SUPERSTRUCTURE | 31/3/2025 | 23/4/2025 | 6/6/2025 | SWASTIK ENTERPRISE | C/4-5 | 1 | ISMC150 | M11 | 3 | 120 |  | 38.52 | 115.56 | 13.879
175 | [5 empty] | PROCESS PAD AREA PIPERACK SUPERSTRUCTURE | 31/3/2025 | 23/4/2025 | 6/6/2025 | SWASTIK ENTERPRISE |  |  | ISMC200 | M19 | 1 | 2350 |  | 152.22 | 152.22
175 | [5 empty] | PROCESS PAD AREA PIPERACK SUPERSTRUCTURE | 31/3/2025 | 23/4/2025 | 6/6/2025 | SWASTIK ENTERPRISE |  |  | ISMC200 | M21 | 1 | 2350 |  | 152.25 | 152.25
175 | [5 empty] | PROCESS PAD AREA PIPERACK SUPERSTRUCTURE | 31/3/2025 | 23/4/2025 | 6/6/2025 | SWASTIK ENTERPRISE |  |  | ISA130X130X12 | P3 | 3 | 7474 |  | 1.53 | 4.59
175 | [5 empty] | PROCESS PAD AREA PIPERACK SUPERSTRUCTURE | 31/3/2025 | 23/4/2025 | 6/6/2025 | SWASTIK ENTERPRISE |  |  | ISA150X150X10 | P4 | 3 | 7475 |  | 1.32 | 3.96
175 | [5 empty] | PROCESS PAD AREA PIPERACK SUPERSTRUCTURE | 31/3/2025 | 23/4/2025 | 6/6/2025 | SWASTIK ENTERPRISE |  |  | 12 MM PLATE | P7 | 3 | 78 | 70 | 0.99 | 2.97
175 | [5 empty] | PROCESS PAD AREA PIPERACK SUPERSTRUCTURE | 31/3/2025 | 23/4/2025 | 6/6/2025 | SWASTIK ENTERPRISE |  |  | 12 MM PLATE | P8 | 3 | 75 | 78 | 1.1 | 3.3
175 | [5 empty] | PROCESS PAD AREA PIPERACK SUPERSTRUCTURE | 31/3/2025 | 23/4/2025 | 6/6/2025 | SWASTIK ENTERPRISE |  |  | ISA75X75X8 | P9 | 1 | 150 |  | 1.07 | 1.07
175 | [5 empty] | PROCESS PAD AREA PIPERACK SUPERSTRUCTURE | 31/3/2025 | 23/4/2025 | 6/6/2025 | SWASTIK ENTERPRISE |  |  | ISA75X75X8 | P25 | 4 | 150 |  | 1.07 | 4.28
175 | [5 empty] | PROCESS PAD AREA PIPERACK SUPERSTRUCTURE | 31/3/2025 | 23/4/2025 | 6/6/2025 | SWASTIK ENTERPRISE |  |  | ISA75X75X8 | P36 | 2 | 120 |  | 1.34 | 2.68
175 | [5 empty] | PROCESS PAD AREA PIPERACK SUPERSTRUCTURE | 31/3/2025 | 23/4/2025 | 6/6/2025 | SWASTIK ENTERPRISE |  |  | ISA75X75X8 | P126 | 1 | 120 |  | 1.07 | 1.07
176 | PIN-084-TPT-PM4-CS11-002-FR15 |  | 1 OF 1 | FR15 | 1 | PROCESS PAD AREA PIPERACK SUPERSTRUCTURE | 31/3/2025 | 23/4/2025 | 6/6/2025 | SWASTIK ENTERPRISE | C/5-6 | 1 | ISMC150 | M11 | 3 | 2350 |  | 38.52 | 115.56 | 12.53
176 | [5 empty] | PROCESS PAD AREA PIPERACK SUPERSTRUCTURE | 31/3/2025 | 23/4/2025 | 6/6/2025 | SWASTIK ENTERPRISE |  |  | ISMC200 | M26 | 1 | 5873 |  | 130 | 130
176 | [5 empty] | PROCESS PAD AREA PIPERACK SUPERSTRUCTURE | 31/3/2025 | 23/4/2025 | 6/6/2025 | SWASTIK ENTERPRISE |  |  | ISMC200 | M28 | 1 | 5875 |  | 130.1 | 130.1
176 | [5 empty] | PROCESS PAD AREA PIPERACK SUPERSTRUCTURE | 31/3/2025 | 23/4/2025 | 6/6/2025 | SWASTIK ENTERPRISE |  |  | ISA130X130X12 | P3 | 3 | 78 |  | 1.53 | 4.59
176 | [5 empty] | PROCESS PAD AREA PIPERACK SUPERSTRUCTURE | 31/3/2025 | 23/4/2025 | 6/6/2025 | SWASTIK ENTERPRISE |  |  | ISA150X150X10 | P4 | 3 | 75 |  | 1.32 | 3.96
176 | [5 empty] | PROCESS PAD AREA PIPERACK SUPERSTRUCTURE | 31/3/2025 | 23/4/2025 | 6/6/2025 | SWASTIK ENTERPRISE |  |  | 12 MM PLATE | P7 | 3 | 150 | 70 | 0.99 | 2.97
176 | [5 empty] | PROCESS PAD AREA PIPERACK SUPERSTRUCTURE | 31/3/2025 | 23/4/2025 | 6/6/2025 | SWASTIK ENTERPRISE |  |  | 12 MM PLATE | P8 | 3 | 150 | 78 | 1.1 | 3.3
176 | [5 empty] | PROCESS PAD AREA PIPERACK SUPERSTRUCTURE | 31/3/2025 | 23/4/2025 | 6/6/2025 | SWASTIK ENTERPRISE |  |  | ISA75X75X8 | P9 | 1 | 120 |  | 1.07 | 1.07
176 | [5 empty] | PROCESS PAD AREA PIPERACK SUPERSTRUCTURE | 31/3/2025 | 23/4/2025 | 6/6/2025 | SWASTIK ENTERPRISE |  |  | ISA75X75X8 | P25 | 6 | 120 |  | 1.07 | 6.42
176 | [5 empty] | PROCESS PAD AREA PIPERACK SUPERSTRUCTURE | 31/3/2025 | 23/4/2025 | 6/6/2025 | SWASTIK ENTERPRISE |  |  | ISA75X75X8 | P126 | 1 | 120 |  | 1.07 | 1.07
177 | PIN-084-TPT-PM4-CS11-002-FR16 |  | 1 OF 1 | FR16 | 1 | PROCESS PAD AREA PIPERACK SUPERSTRUCTURE | 31/3/2025 | 23/4/2025 | 6/6/2025 | SWASTIK ENTERPRISE | C/6-7 | 1 | ISA75X75X8 | L1 | 2 | 120 |  | 1.07 | 2.14 | 20.883
177 | [5 empty] | PROCESS PAD AREA PIPERACK SUPERSTRUCTURE | 31/3/2025 | 23/4/2025 | 6/6/2025 | SWASTIK ENTERPRISE |  |  | ISMC150 | M11 | 2 | 2350 |  | 38.52 | 77.04
177 | [5 empty] | PROCESS PAD AREA PIPERACK SUPERSTRUCTURE | 31/3/2025 | 23/4/2025 | 6/6/2025 | SWASTIK ENTERPRISE |  |  | ISMC250 | M31 | 1 | 8674 |  | 263.31 | 263.31
177 | [5 empty] | PROCESS PAD AREA PIPERACK SUPERSTRUCTURE | 31/3/2025 | 23/4/2025 | 6/6/2025 | SWASTIK ENTERPRISE |  |  | ISMC250 | M33 | 1 | 8675 |  | 263.34 | 263.34
177 | [5 empty] | PROCESS PAD AREA PIPERACK SUPERSTRUCTURE | 31/3/2025 | 23/4/2025 | 6/6/2025 | SWASTIK ENTERPRISE |  |  | ISMC200 | M34 | 2 | 2350 |  | 52.04 | 104.08
177 | [5 empty] | PROCESS PAD AREA PIPERACK SUPERSTRUCTURE | 31/3/2025 | 23/4/2025 | 6/6/2025 | SWASTIK ENTERPRISE |  |  | ISA130X130X12 | P3 | 8 | 78 |  | 1.53 | 12.24
177 | [5 empty] | PROCESS PAD AREA PIPERACK SUPERSTRUCTURE | 31/3/2025 | 23/4/2025 | 6/6/2025 | SWASTIK ENTERPRISE |  |  | 12 MM PLATE | P8 | 10 | 150 | 78 | 1.1 | 11
177 | [5 empty] | PROCESS PAD AREA PIPERACK SUPERSTRUCTURE | 31/3/2025 | 23/4/2025 | 6/6/2025 | SWASTIK ENTERPRISE |  |  | 10 MM PLATE | P17 | 2 | 175 | 173 | 2.37 | 4.74
177 | [5 empty] | PROCESS PAD AREA PIPERACK SUPERSTRUCTURE | 31/3/2025 | 23/4/2025 | 6/6/2025 | SWASTIK ENTERPRISE |  |  | 10 MM PLATE | P18 | 8 | 179 | 175 | 2.46 | 19.68
177 | [5 empty] | PROCESS PAD AREA PIPERACK SUPERSTRUCTURE | 31/3/2025 | 23/4/2025 | 6/6/2025 | SWASTIK ENTERPRISE |  |  | ISA75X75X8 | P25 | 8 | 120 |  | 1.07 | 8.56
177 | [5 empty] | PROCESS PAD AREA PIPERACK SUPERSTRUCTURE | 31/3/2025 | 23/4/2025 | 6/6/2025 | SWASTIK ENTERPRISE |  |  | ISA75X75X8 | P38 | 1 | 180 |  | 1.61 | 1.61
178 | PIN-084-TPT-PM4-CS11-002-FR17 |  | 1 OF 1 | FR17 | 1 | PROCESS PAD AREA PIPERACK SUPERSTRUCTURE | 31/3/2025 | 23/4/2025 | 6/6/2025 | SWASTIK ENTERPRISE | F/18-19 | 1 | ISMC200 | M99 | 1 | 3742 |  | 82.87 | 82.87 | 6.168
178 | [5 empty] | PROCESS PAD AREA PIPERACK SUPERSTRUCTURE | 31/3/2025 | 23/4/2025 | 6/6/2025 | SWASTIK ENTERPRISE |  |  | ISMC200 | M134 | 1 | 3742 |  | 82.87 | 82.87
178 | [5 empty] | PROCESS PAD AREA PIPERACK SUPERSTRUCTURE | 31/3/2025 | 23/4/2025 | 6/6/2025 | SWASTIK ENTERPRISE |  |  | ISMC150 | M156 | 1 | 1700 |  | 27.86 | 27.86
178 | [5 empty] | PROCESS PAD AREA PIPERACK SUPERSTRUCTURE | 31/3/2025 | 23/4/2025 | 6/6/2025 | SWASTIK ENTERPRISE |  |  | 10 MM PLATE | P49 | 1 | 150 | 78 | 0.92 | 0.92
178 | [5 empty] | PROCESS PAD AREA PIPERACK SUPERSTRUCTURE | 31/3/2025 | 23/4/2025 | 6/6/2025 | SWASTIK ENTERPRISE |  |  | ISA130X130X12 | P50 | 1 | 78 |  | 1.53 | 1.53
178 | [5 empty] | PROCESS PAD AREA PIPERACK SUPERSTRUCTURE | 31/3/2025 | 23/4/2025 | 6/6/2025 | SWASTIK ENTERPRISE |  |  | ISA150X150X10 | P52 | 3 | 75 |  | 1.32 | 3.96
178 | [5 empty] | PROCESS PAD AREA PIPERACK SUPERSTRUCTURE | 31/3/2025 | 23/4/2025 | 6/6/2025 | SWASTIK ENTERPRISE |  |  | ISA75X75X8 | P100 | 1 | 120 |  | 1.07 | 1.07
179 | PIN-084-TPT-PM4-CS11-002-FR18 |  | 1 OF 1 | FR18 | 1 | PROCESS PAD AREA PIPERACK SUPERSTRUCTURE | 31/3/2025 | 23/4/2025 | 6/6/2025 | SWASTIK ENTERPRISE | F/19-20 | 1 | ISMC200 | M92 | 1 | 3402 |  | 75.34 | 75.34 | 5.755
179 | [5 empty] | PROCESS PAD AREA PIPERACK SUPERSTRUCTURE | 31/3/2025 | 23/4/2025 | 6/6/2025 | SWASTIK ENTERPRISE |  |  | ISMC200 | M106 | 1 | 3402 |  | 75.34 | 75.34
179 | [5 empty] | PROCESS PAD AREA PIPERACK SUPERSTRUCTURE | 31/3/2025 | 23/4/2025 | 6/6/2025 | SWASTIK ENTERPRISE |  |  | ISMC150 | M156 | 1 | 1700 |  | 27.86 | 27.86
179 | [5 empty] | PROCESS PAD AREA PIPERACK SUPERSTRUCTURE | 31/3/2025 | 23/4/2025 | 6/6/2025 | SWASTIK ENTERPRISE |  |  | 10 MM PLATE | P49 | 1 | 150 | 78 | 0.92 | 0.92
179 | [5 empty] | PROCESS PAD AREA PIPERACK SUPERSTRUCTURE | 31/3/2025 | 23/4/2025 | 6/6/2025 | SWASTIK ENTERPRISE |  |  | ISA130X130X12 | P50 | 1 | 78 |  | 1.53 | 1.53
179 | [5 empty] | PROCESS PAD AREA PIPERACK SUPERSTRUCTURE | 31/3/2025 | 23/4/2025 | 6/6/2025 | SWASTIK ENTERPRISE |  |  | ISA150X150X10 | P52 | 2 | 75 |  | 1.32 | 2.64
179 | [5 empty] | PROCESS PAD AREA PIPERACK SUPERSTRUCTURE | 31/3/2025 | 23/4/2025 | 6/6/2025 | SWASTIK ENTERPRISE |  |  | ISA75X75X8 | P100 | 1 | 120 |  | 1.07 | 1.07
179 | [5 empty] | PROCESS PAD AREA PIPERACK SUPERSTRUCTURE | 31/3/2025 | 23/4/2025 | 6/6/2025 | SWASTIK ENTERPRISE |  |  | ISA150X150X10 | P130 | 2 | 75 |  | 1.32 | 2.64
180 | PIN-084-TPT-PM4-CS11-002-FR19 |  | 1 OF 1 | FR19 | 1 | PROCESS PAD AREA PIPERACK SUPERSTRUCTURE | 31/3/2025 | 23/4/2025 | 6/6/2025 | SWASTIK ENTERPRISE | F/20-21 | 1 | ISMC200 | M102 | 1 | 4547 |  | 100.69 | 100.69 | 8.792
180 | [5 empty] | PROCESS PAD AREA PIPERACK SUPERSTRUCTURE | 31/3/2025 | 23/4/2025 | 6/6/2025 | SWASTIK ENTERPRISE |  |  | ISMC200 | M114 | 1 | 4547 |  | 100.69 | 100.69
180 | [5 empty] | PROCESS PAD AREA PIPERACK SUPERSTRUCTURE | 31/3/2025 | 23/4/2025 | 6/6/2025 | SWASTIK ENTERPRISE |  |  | ISMC150 | M158 | 2 | 2050 |  | 33.6 | 67.2
180 | [5 empty] | PROCESS PAD AREA PIPERACK SUPERSTRUCTURE | 31/3/2025 | 23/4/2025 | 6/6/2025 | SWASTIK ENTERPRISE |  |  | 12 MM PLATE | P8 | 2 | 150 | 78 | 1.1 | 2.2
180 | [5 empty] | PROCESS PAD AREA PIPERACK SUPERSTRUCTURE | 31/3/2025 | 23/4/2025 | 6/6/2025 | SWASTIK ENTERPRISE |  |  | ISA75X75X8 | P25 | 2 | 120 |  | 1.07 | 2.14
180 | [5 empty] | PROCESS PAD AREA PIPERACK SUPERSTRUCTURE | 31/3/2025 | 23/4/2025 | 6/6/2025 | SWASTIK ENTERPRISE |  |  | ISA130X130X12 | P50 | 2 | 78 |  | 1.53 | 3.06
180 | [5 empty] | PROCESS PAD AREA PIPERACK SUPERSTRUCTURE | 31/3/2025 | 23/4/2025 | 6/6/2025 | SWASTIK ENTERPRISE |  |  | ISA150X150X10 | P52 | 5 | 75 |  | 1.32 | 6.6
181 | PIN-084-TPT-PM4-CS11-002-FR20 |  | 1 OF 1 | FR20 | 1 | PROCESS PAD AREA PIPERACK SUPERSTRUCTURE | 31/3/2025 | 23/4/2025 | 6/6/2025 | SWASTIK ENTERPRISE | F/21-22 | 1 | ISMC200 | M103 | 1 | 5472 |  | 121.18 | 121.18 | 11.373
181 | [5 empty] | PROCESS PAD AREA PIPERACK SUPERSTRUCTURE | 31/3/2025 | 23/4/2025 | 6/6/2025 | SWASTIK ENTERPRISE |  |  | ISMC200 | M115 | 1 | 5472 |  | 121.18 | 121.18
181 | [5 empty] | PROCESS PAD AREA PIPERACK SUPERSTRUCTURE | 31/3/2025 | 23/4/2025 | 6/6/2025 | SWASTIK ENTERPRISE |  |  | ISMC150 | M158 | 3 | 2050 |  | 33.6 | 100.8
181 | [5 empty] | PROCESS PAD AREA PIPERACK SUPERSTRUCTURE | 31/3/2025 | 23/4/2025 | 6/6/2025 | SWASTIK ENTERPRISE |  |  | 12 MM PLATE | P8 | 3 | 150 | 78 | 1.1 | 3.3
181 | [5 empty] | PROCESS PAD AREA PIPERACK SUPERSTRUCTURE | 31/3/2025 | 23/4/2025 | 6/6/2025 | SWASTIK ENTERPRISE |  |  | ISA75X75X8 | P25 | 3 | 120 |  | 1.07 | 3.21
181 | [5 empty] | PROCESS PAD AREA PIPERACK SUPERSTRUCTURE | 31/3/2025 | 23/4/2025 | 6/6/2025 | SWASTIK ENTERPRISE |  |  | ISA130X130X12 | P50 | 3 | 78 |  | 1.53 | 4.59
181 | [5 empty] | PROCESS PAD AREA PIPERACK SUPERSTRUCTURE | 31/3/2025 | 23/4/2025 | 6/6/2025 | SWASTIK ENTERPRISE |  |  | ISA150X150X10 | P52 | 7 | 75 |  | 1.32 | 9.24
182 | PIN-084-TPT-PM4-CS11-002-FR21 |  | 1 OF 1 | FR21 | 2 | PROCESS PAD AREA PIPERACK SUPERSTRUCTURE | 31/3/2025 | 23/4/2025 | 6/6/2025 | SWASTIK ENTERPRISE | D/1-2 | 1 | ISMC200 | M8 | 1 | 4974 |  | 110.14 | 110.14 | 11.373
182 | [5 empty] | PROCESS PAD AREA PIPERACK SUPERSTRUCTURE | 31/3/2025 | 23/4/2025 | 6/6/2025 | SWASTIK ENTERPRISE |  |  | ISMC200 | M9 | 1 | 4975 |  | 110.17 | 110.17
182 | [5 empty] | PROCESS PAD AREA PIPERACK SUPERSTRUCTURE | 31/3/2025 | 23/4/2025 | 6/6/2025 | SWASTIK ENTERPRISE |  |  | ISMC150 | M11 | 2 | 2350 |  | 38.52 | 77.04
182 | [5 empty] | PROCESS PAD AREA PIPERACK SUPERSTRUCTURE | 31/3/2025 | 23/4/2025 | 6/6/2025 | SWASTIK ENTERPRISE |  |  | ISA130X130X12 | P3 | 2 | 78 |  | 1.53 | 3.06
182 | [5 empty] | PROCESS PAD AREA PIPERACK SUPERSTRUCTURE | 31/3/2025 | 23/4/2025 | 6/6/2025 | SWASTIK ENTERPRISE |  |  | ISA150X150X10 | P5 | 2 | 75 |  | 1.32 | 2.64
182 | [5 empty] | PROCESS PAD AREA PIPERACK SUPERSTRUCTURE | 31/3/2025 | 23/4/2025 | 6/6/2025 | SWASTIK ENTERPRISE |  |  | 12 MM PLATE | P7 | 2 | 150 | 70 | 0.99 | 1.98
182 | [5 empty] | PROCESS PAD AREA PIPERACK SUPERSTRUCTURE | 31/3/2025 | 23/4/2025 | 6/6/2025 | SWASTIK ENTERPRISE |  |  | 12 MM PLATE | P8 | 2 | 150 | 78 | 1.1 | 2.2
182 | [5 empty] | PROCESS PAD AREA PIPERACK SUPERSTRUCTURE | 31/3/2025 | 23/4/2025 | 6/6/2025 | SWASTIK ENTERPRISE |  |  | ISA75X75X8 | P9 | 1 | 120 |  | 1.07 | 1.07
182 | [5 empty] | PROCESS PAD AREA PIPERACK SUPERSTRUCTURE | 31/3/2025 | 23/4/2025 | 6/6/2025 | SWASTIK ENTERPRISE |  |  | ISA75X75X8 | P25 | 4 | 120 |  | 1.07 | 4.28
182 | [5 empty] | PROCESS PAD AREA PIPERACK SUPERSTRUCTURE | 31/3/2025 | 23/4/2025 | 6/6/2025 | SWASTIK ENTERPRISE |  |  | ISA75X75X8 | P126 | 1 | 120 |  | 1.07 | 1.07
182 | [5 empty] | PROCESS PAD AREA PIPERACK SUPERSTRUCTURE | 31/3/2025 | 23/4/2025 | 6/6/2025 | SWASTIK ENTERPRISE |  |  | ISMC200 | M8 | 1 | 4974 |  | 110.14 | 110.14 | 11.373
182 | [5 empty] | PROCESS PAD AREA PIPERACK SUPERSTRUCTURE | 31/3/2025 | 23/4/2025 | 6/6/2025 | SWASTIK ENTERPRISE |  |  | ISMC200 | M9 | 1 | 4975 |  | 110.17 | 110.17
182 | [5 empty] | PROCESS PAD AREA PIPERACK SUPERSTRUCTURE | 31/3/2025 | 23/4/2025 | 6/6/2025 | SWASTIK ENTERPRISE |  |  | ISMC150 | M11 | 2 | 2350 |  | 38.52 | 77.04
182 | [5 empty] | PROCESS PAD AREA PIPERACK SUPERSTRUCTURE | 31/3/2025 | 23/4/2025 | 6/6/2025 | SWASTIK ENTERPRISE |  |  | ISA130X130X12 | P3 | 2 | 78 |  | 1.53 | 3.06
182 | [5 empty] | PROCESS PAD AREA PIPERACK SUPERSTRUCTURE | 31/3/2025 | 23/4/2025 | 6/6/2025 | SWASTIK ENTERPRISE |  |  | ISA150X150X10 | P5 | 2 | 75 |  | 1.32 | 2.64
182 | [5 empty] | PROCESS PAD AREA PIPERACK SUPERSTRUCTURE | 31/3/2025 | 23/4/2025 | 6/6/2025 | SWASTIK ENTERPRISE |  |  | 12 MM PLATE | P7 | 2 | 150 | 70 | 0.99 | 1.98
182 | [5 empty] | PROCESS PAD AREA PIPERACK SUPERSTRUCTURE | 31/3/2025 | 23/4/2025 | 6/6/2025 | SWASTIK ENTERPRISE |  |  | 12 MM PLATE | P8 | 2 | 150 | 78 | 1.1 | 2.2
182 | [5 empty] | PROCESS PAD AREA PIPERACK SUPERSTRUCTURE | 31/3/2025 | 23/4/2025 | 6/6/2025 | SWASTIK ENTERPRISE |  |  | ISA75X75X8 | P9 | 1 | 120 |  | 1.07 | 1.07
182 | [5 empty] | PROCESS PAD AREA PIPERACK SUPERSTRUCTURE | 31/3/2025 | 23/4/2025 | 6/6/2025 | SWASTIK ENTERPRISE |  |  | ISA75X75X8 | P25 | 4 | 120 |  | 1.07 | 4.28
182 | [5 empty] | PROCESS PAD AREA PIPERACK SUPERSTRUCTURE | 31/3/2025 | 23/4/2025 | 6/6/2025 | SWASTIK ENTERPRISE |  |  | ISA75X75X8 | P126 | 1 | 120 |  | 1.07 | 1.07
183 | PIN-084-TPT-PM4-CS11-002-FR22 |  | 1 OF 1 | FR22 | 1 | PROCESS PAD AREA PIPERACK SUPERSTRUCTURE | 31/3/2025 | 23/4/2025 | 6/6/2025 | SWASTIK ENTERPRISE | D/3-4 | 1 | ISA75X75X8 | L1 | 4 | 120 |  | 1.07 | 4.28 | 16.664
183 | [5 empty] | PROCESS PAD AREA PIPERACK SUPERSTRUCTURE | 31/3/2025 | 23/4/2025 | 6/6/2025 | SWASTIK ENTERPRISE |  |  | ISMC150 | M11 | 2 | 2350 |  | 38.52 | 77.04
183 | [5 empty] | PROCESS PAD AREA PIPERACK SUPERSTRUCTURE | 31/3/2025 | 23/4/2025 | 6/6/2025 | SWASTIK ENTERPRISE |  |  | ISMC200 | M15 | 2 | 2350 |  | 52.04 | 104.08
183 | [5 empty] | PROCESS PAD AREA PIPERACK SUPERSTRUCTURE | 31/3/2025 | 23/4/2025 | 6/6/2025 | SWASTIK ENTERPRISE |  |  | ISMC200 | M17 | 1 | 7474 |  | 165.51 | 165.51
183 | [5 empty] | PROCESS PAD AREA PIPERACK SUPERSTRUCTURE | 31/3/2025 | 23/4/2025 | 6/6/2025 | SWASTIK ENTERPRISE |  |  | ISMC200 | M18 | 1 | 7475 |  | 165.53 | 165.53
183 | [5 empty] | PROCESS PAD AREA PIPERACK SUPERSTRUCTURE | 31/3/2025 | 23/4/2025 | 6/6/2025 | SWASTIK ENTERPRISE |  |  | ISA130X130X10 | P3 | 4 | 78 |  | 1.53 | 6.12
183 | [5 empty] | PROCESS PAD AREA PIPERACK SUPERSTRUCTURE | 31/3/2025 | 23/4/2025 | 6/6/2025 | SWASTIK ENTERPRISE |  |  | ISA150X150X10 | P5 | 4 | 75 |  | 1.32 | 5.28
183 | [5 empty] | PROCESS PAD AREA PIPERACK SUPERSTRUCTURE | 31/3/2025 | 23/4/2025 | 6/6/2025 | SWASTIK ENTERPRISE |  |  | 12 MM PLATE | P7 | 4 | 150 | 70 | 0.99 | 3.96
183 | [5 empty] | PROCESS PAD AREA PIPERACK SUPERSTRUCTURE | 31/3/2025 | 23/4/2025 | 6/6/2025 | SWASTIK ENTERPRISE |  |  | 12 MM PLATE | P8 | 4 | 150 | 78 | 1.1 | 4.4
183 | [5 empty] | PROCESS PAD AREA PIPERACK SUPERSTRUCTURE | 31/3/2025 | 23/4/2025 | 6/6/2025 | SWASTIK ENTERPRISE |  |  | ISA75X75X8 | P9 | 2 | 120 |  | 1.07 | 2.14
183 | [5 empty] | PROCESS PAD AREA PIPERACK SUPERSTRUCTURE | 31/3/2025 | 23/4/2025 | 6/6/2025 | SWASTIK ENTERPRISE |  |  | ISA75X75X8 | P25 | 4 | 120 |  | 1.07 | 4.28
184 | PIN-084-TPT-PM4-CS11-002-FR23 |  | 1 OF 1 | FR23 | 1 | PROCESS PAD AREA PIPERACK SUPERSTRUCTURE | 31/3/2025 | 23/4/2025 | 6/6/2025 | SWASTIK ENTERPRISE | D/4-5 | 1 | ISMC150 | M11 | 3 | 2350 |  | 38.52 | 115.56 | 13.861
184 | [5 empty] | PROCESS PAD AREA PIPERACK SUPERSTRUCTURE | 31/3/2025 | 23/4/2025 | 6/6/2025 | SWASTIK ENTERPRISE |  |  | ISMC200 | M19 | 1 | 6874 |  | 152.22 | 152.22
184 | [5 empty] | PROCESS PAD AREA PIPERACK SUPERSTRUCTURE | 31/3/2025 | 23/4/2025 | 6/6/2025 | SWASTIK ENTERPRISE |  |  | ISMC200 | M21 | 1 | 6875 |  | 152.25 | 152.25
184 | [5 empty] | PROCESS PAD AREA PIPERACK SUPERSTRUCTURE | 31/3/2025 | 23/4/2025 | 6/6/2025 | SWASTIK ENTERPRISE |  |  | ISA130X130X12 | P3 | 3 | 78 |  | 1.53 | 4.59
184 | [5 empty] | PROCESS PAD AREA PIPERACK SUPERSTRUCTURE | 31/3/2025 | 23/4/2025 | 6/6/2025 | SWASTIK ENTERPRISE |  |  | ISA150X150X10 | P5 | 3 | 75 |  | 1.32 | 3.96
184 | [5 empty] | PROCESS PAD AREA PIPERACK SUPERSTRUCTURE | 31/3/2025 | 23/4/2025 | 6/6/2025 | SWASTIK ENTERPRISE |  |  | 12 MM PLATE | P7 | 3 | 150 | 70 | 0.99 | 2.97
184 | [5 empty] | PROCESS PAD AREA PIPERACK SUPERSTRUCTURE | 31/3/2025 | 23/4/2025 | 6/6/2025 | SWASTIK ENTERPRISE |  |  | 12 MM PLATE | P8 | 3 | 150 | 78 | 1.1 | 3.3
184 | [5 empty] | PROCESS PAD AREA PIPERACK SUPERSTRUCTURE | 31/3/2025 | 23/4/2025 | 6/6/2025 | SWASTIK ENTERPRISE |  |  | ISA75X75X8 | P9 | 1 | 120 |  | 1.07 | 1.07
184 | [5 empty] | PROCESS PAD AREA PIPERACK SUPERSTRUCTURE | 31/3/2025 | 23/4/2025 | 6/6/2025 | SWASTIK ENTERPRISE |  |  | ISA75X75X8 | P25 | 6 | 120 |  | 1.07 | 6.42
184 | [5 empty] | PROCESS PAD AREA PIPERACK SUPERSTRUCTURE | 31/3/2025 | 23/4/2025 | 6/6/2025 | SWASTIK ENTERPRISE |  |  | ISA75X75X8 | P126 | 1 | 120 |  | 1.07 | 1.07
185 | PIN-084-TPT-PM4-CS11-002-FR24 |  | 1 OF 1 | FR24 | 1 | PROCESS PAD AREA PIPERACK SUPERSTRUCTURE | 31/3/2025 | 23/4/2025 | 6/6/2025 | SWASTIK ENTERPRISE | D/5-6 | 1 | ISMC150 | M11 | 3 | 2350 |  | 38.52 | 115.56 | 12.53
185 | [5 empty] | PROCESS PAD AREA PIPERACK SUPERSTRUCTURE | 31/3/2025 | 23/4/2025 | 6/6/2025 | SWASTIK ENTERPRISE |  |  | ISMC200 | M27 | 1 | 6874 |  | 130.07 | 130.07
185 | [5 empty] | PROCESS PAD AREA PIPERACK SUPERSTRUCTURE | 31/3/2025 | 23/4/2025 | 6/6/2025 | SWASTIK ENTERPRISE |  |  | ISMC200 | M28 | 1 | 6875 |  | 130.1 | 130.1
185 | [5 empty] | PROCESS PAD AREA PIPERACK SUPERSTRUCTURE | 31/3/2025 | 23/4/2025 | 6/6/2025 | SWASTIK ENTERPRISE |  |  | ISA130X130X12 | P3 | 3 | 78 |  | 1.53 | 4.59
185 | [5 empty] | PROCESS PAD AREA PIPERACK SUPERSTRUCTURE | 31/3/2025 | 23/4/2025 | 6/6/2025 | SWASTIK ENTERPRISE |  |  | ISA150X150X10 | P5 | 3 | 75 |  | 1.32 | 3.96
185 | [5 empty] | PROCESS PAD AREA PIPERACK SUPERSTRUCTURE | 31/3/2025 | 23/4/2025 | 6/6/2025 | SWASTIK ENTERPRISE |  |  | 12 MM PLATE | P7 | 3 | 150 | 70 | 0.99 | 2.97
185 | [5 empty] | PROCESS PAD AREA PIPERACK SUPERSTRUCTURE | 31/3/2025 | 23/4/2025 | 6/6/2025 | SWASTIK ENTERPRISE |  |  | 12 MM PLATE | P8 | 3 | 150 | 78 | 1.1 | 3.3
185 | [5 empty] | PROCESS PAD AREA PIPERACK SUPERSTRUCTURE | 31/3/2025 | 23/4/2025 | 6/6/2025 | SWASTIK ENTERPRISE |  |  | ISA75X75X8 | P9 | 1 | 120 |  | 1.07 | 1.07
185 | [5 empty] | PROCESS PAD AREA PIPERACK SUPERSTRUCTURE | 31/3/2025 | 23/4/2025 | 6/6/2025 | SWASTIK ENTERPRISE |  |  | ISA75X75X8 | P25 | 6 | 120 |  | 1.07 | 6.42
185 | [5 empty] | PROCESS PAD AREA PIPERACK SUPERSTRUCTURE | 31/3/2025 | 23/4/2025 | 6/6/2025 | SWASTIK ENTERPRISE |  |  | ISA75X75X8 | P126 | 1 | 120 |  | 1.07 | 1.07
186 | PIN-084-TPT-PM4-CS11-002-FR25 |  | 1 OF 1 | FR25 | 1 | PROCESS PAD AREA PIPERACK SUPERSTRUCTURE | 31/3/2025 | 23/4/2025 | 6/6/2025 | SWASTIK ENTERPRISE | D/6-7 | 1 | ISMC150 | M11 | 2 | 2350 |  | 38.52 | 77.04 | 20.746
186 | [5 empty] | PROCESS PAD AREA PIPERACK SUPERSTRUCTURE | 31/3/2025 | 23/4/2025 | 6/6/2025 | SWASTIK ENTERPRISE |  |  | ISMC250 | M32 | 1 | 8674 |  | 263.31 | 263.31
186 | [5 empty] | PROCESS PAD AREA PIPERACK SUPERSTRUCTURE | 31/3/2025 | 23/4/2025 | 6/6/2025 | SWASTIK ENTERPRISE |  |  | ISMC250 | M33 | 1 | 8675 |  | 263.34 | 263.34
186 | [5 empty] | PROCESS PAD AREA PIPERACK SUPERSTRUCTURE | 31/3/2025 | 23/4/2025 | 6/6/2025 | SWASTIK ENTERPRISE |  |  | ISMC200 | M34 | 2 | 2350 |  | 52.04 | 104.08
186 | [5 empty] | PROCESS PAD AREA PIPERACK SUPERSTRUCTURE | 31/3/2025 | 23/4/2025 | 6/6/2025 | SWASTIK ENTERPRISE |  |  | ISA130X130X12 | P3 | 8 | 78 |  | 1.53 | 12.24
186 | [5 empty] | PROCESS PAD AREA PIPERACK SUPERSTRUCTURE | 31/3/2025 | 23/4/2025 | 6/6/2025 | SWASTIK ENTERPRISE |  |  | 12 MM PLATE | P8 | 8 | 150 | 78 | 1.1 | 8.8
186 | [5 empty] | PROCESS PAD AREA PIPERACK SUPERSTRUCTURE | 31/3/2025 | 23/4/2025 | 6/6/2025 | SWASTIK ENTERPRISE |  |  | 10 MM PLATE | P17 | 4 | 175 | 173 | 2.37 | 9.48
186 | [5 empty] | PROCESS PAD AREA PIPERACK SUPERSTRUCTURE | 31/3/2025 | 23/4/2025 | 6/6/2025 | SWASTIK ENTERPRISE |  |  | 10 MM PLATE | P18 | 6 | 179 | 175 | 2.46 | 14.76
186 | [5 empty] | PROCESS PAD AREA PIPERACK SUPERSTRUCTURE | 31/3/2025 | 23/4/2025 | 6/6/2025 | SWASTIK ENTERPRISE |  |  | ISA75X75X8 | P25 | 8 | 120 |  | 1.07 | 8.56
186 | [5 empty] | PROCESS PAD AREA PIPERACK SUPERSTRUCTURE | 31/3/2025 | 23/4/2025 | 6/6/2025 | SWASTIK ENTERPRISE |  |  | ISA75X75X8 | P121 | 1 | 180 |  | 1.61 | 1.61
187 | PIN-084-TPT-PM4-CS11-002-FR26 |  | 1 OF 1 | FR26 | 1 | PROCESS PAD AREA PIPERACK SUPERSTRUCTURE | 31/3/2025 | 23/4/2025 | 6/6/2025 | SWASTIK ENTERPRISE | E/12-13 | 1 | ISMC200 | M94 | 1 | 3972 |  | 87.96 | 87.96 | 8.01
187 | [5 empty] | PROCESS PAD AREA PIPERACK SUPERSTRUCTURE | 31/3/2025 | 23/4/2025 | 6/6/2025 | SWASTIK ENTERPRISE |  |  | ISMC200 | M130 | 1 | 3972 |  | 87.96 | 87.96
187 | [5 empty] | PROCESS PAD AREA PIPERACK SUPERSTRUCTURE | 31/3/2025 | 23/4/2025 | 6/6/2025 | SWASTIK ENTERPRISE |  |  | ISMC150 | M157 | 2 | 1850 |  | 30.32 | 60.64
187 | [5 empty] | PROCESS PAD AREA PIPERACK SUPERSTRUCTURE | 31/3/2025 | 23/4/2025 | 6/6/2025 | SWASTIK ENTERPRISE |  |  | ISA75X75X8 | P37 | 1 | 120 |  | 1.07 | 1.07
187 | [5 empty] | PROCESS PAD AREA PIPERACK SUPERSTRUCTURE | 31/3/2025 | 23/4/2025 | 6/6/2025 | SWASTIK ENTERPRISE |  |  | 10 MM PLATE | P49 | 2 | 150 | 78 | 0.92 | 1.84
187 | [5 empty] | PROCESS PAD AREA PIPERACK SUPERSTRUCTURE | 31/3/2025 | 23/4/2025 | 6/6/2025 | SWASTIK ENTERPRISE |  |  | ISA130X130X12 | P50 | 2 | 78 |  | 1.53 | 3.06
187 | [5 empty] | PROCESS PAD AREA PIPERACK SUPERSTRUCTURE | 31/3/2025 | 23/4/2025 | 6/6/2025 | SWASTIK ENTERPRISE |  |  | ISA150X150X10 | P51 | 5 | 75 |  | 1.32 | 6.6
187 | [5 empty] | PROCESS PAD AREA PIPERACK SUPERSTRUCTURE | 31/3/2025 | 23/4/2025 | 6/6/2025 | SWASTIK ENTERPRISE |  |  | 10 MM PLATE | P57 | 1 | 340 | 170 | 4.54 | 4.54
187 | [5 empty] | PROCESS PAD AREA PIPERACK SUPERSTRUCTURE | 31/3/2025 | 23/4/2025 | 6/6/2025 | SWASTIK ENTERPRISE |  |  | 10 MM PLATE | P59 | 1 | 340 | 69 | 1.85 | 1.85
187 | [5 empty] | PROCESS PAD AREA PIPERACK SUPERSTRUCTURE | 31/3/2025 | 23/4/2025 | 6/6/2025 | SWASTIK ENTERPRISE |  |  | ISA75X75X8 | P100 | 2 | 120 |  | 1.07 | 2.14
188 | PIN-084-TPT-PM4-CS11-002-FR27 |  | 1 OF 1 | FR27 | 3 | PROCESS PAD AREA PIPERACK SUPERSTRUCTURE | 31/3/2025 | 23/4/2025 | 6/6/2025 | SWASTIK ENTERPRISE | E/13-14 | 1 | ISMC200 | M96 | 1 | 4972 |  | 110.11 | 110.11 | 9.122
188 | [5 empty] | PROCESS PAD AREA PIPERACK SUPERSTRUCTURE | 31/3/2025 | 23/4/2025 | 6/6/2025 | SWASTIK ENTERPRISE |  |  | ISMC200 | M131 | 1 | 4972 |  | 110.11 | 110.11
188 | [5 empty] | PROCESS PAD AREA PIPERACK SUPERSTRUCTURE | 31/3/2025 | 23/4/2025 | 6/6/2025 | SWASTIK ENTERPRISE |  |  | ISMC150 | M157 | 2 | 1850 |  | 30.32 | 60.64
188 | [5 empty] | PROCESS PAD AREA PIPERACK SUPERSTRUCTURE | 31/3/2025 | 23/4/2025 | 6/6/2025 | SWASTIK ENTERPRISE |  |  | 10 MM PLATE | P49 | 2 | 150 | 78 | 0.92 | 1.84
188 | [5 empty] | PROCESS PAD AREA PIPERACK SUPERSTRUCTURE | 31/3/2025 | 23/4/2025 | 6/6/2025 | SWASTIK ENTERPRISE |  |  | ISA130X130X12 | P50 | 2 | 78 |  | 1.53 | 3.06
188 | [5 empty] | PROCESS PAD AREA PIPERACK SUPERSTRUCTURE | 31/3/2025 | 23/4/2025 | 6/6/2025 | SWASTIK ENTERPRISE |  |  | ISA150X150X10 | P51 | 5 | 75 |  | 1.32 | 6.6
188 | [5 empty] | PROCESS PAD AREA PIPERACK SUPERSTRUCTURE | 31/3/2025 | 23/4/2025 | 6/6/2025 | SWASTIK ENTERPRISE |  |  | ISA75X75X8 | P100 | 2 | 120 |  | 1.07 | 2.14
188 | [5 empty] | PROCESS PAD AREA PIPERACK SUPERSTRUCTURE | 31/3/2025 | 23/4/2025 | 6/6/2025 | SWASTIK ENTERPRISE |  |  | ISMC200 | M96 | 1 | 4972 |  | 110.11 | 110.11 | 9.122
188 | [5 empty] | PROCESS PAD AREA PIPERACK SUPERSTRUCTURE | 31/3/2025 | 23/4/2025 | 6/6/2025 | SWASTIK ENTERPRISE |  |  | ISMC200 | M131 | 1 | 4972 |  | 110.11 | 110.11
188 | [5 empty] | PROCESS PAD AREA PIPERACK SUPERSTRUCTURE | 31/3/2025 | 23/4/2025 | 6/6/2025 | SWASTIK ENTERPRISE |  |  | ISMC150 | M157 | 2 | 1850 |  | 30.32 | 60.64
188 | [5 empty] | PROCESS PAD AREA PIPERACK SUPERSTRUCTURE | 31/3/2025 | 23/4/2025 | 6/6/2025 | SWASTIK ENTERPRISE |  |  | 10 MM PLATE | P49 | 2 | 150 | 78 | 0.92 | 1.84
188 | [5 empty] | PROCESS PAD AREA PIPERACK SUPERSTRUCTURE | 31/3/2025 | 23/4/2025 | 6/6/2025 | SWASTIK ENTERPRISE |  |  | ISA130X130X12 | P50 | 2 | 78 |  | 1.53 | 3.06
188 | [5 empty] | PROCESS PAD AREA PIPERACK SUPERSTRUCTURE | 31/3/2025 | 23/4/2025 | 6/6/2025 | SWASTIK ENTERPRISE |  |  | ISA150X150X10 | P51 | 5 | 75 |  | 1.32 | 6.6
188 | [5 empty] | PROCESS PAD AREA PIPERACK SUPERSTRUCTURE | 31/3/2025 | 23/4/2025 | 6/6/2025 | SWASTIK ENTERPRISE |  |  | ISA75X75X8 | P100 | 2 | 120 |  | 1.07 | 2.14
188 | [5 empty] | PROCESS PAD AREA PIPERACK SUPERSTRUCTURE | 31/3/2025 | 23/4/2025 | 6/6/2025 | SWASTIK ENTERPRISE |  |  | ISMC200 | M96 | 1 | 4972 |  | 110.11 | 110.11 | 9.122
188 | [5 empty] | PROCESS PAD AREA PIPERACK SUPERSTRUCTURE | 31/3/2025 | 23/4/2025 | 6/6/2025 | SWASTIK ENTERPRISE |  |  | ISMC200 | M131 | 1 | 4972 |  | 110.11 | 110.11
188 | [5 empty] | PROCESS PAD AREA PIPERACK SUPERSTRUCTURE | 31/3/2025 | 23/4/2025 | 6/6/2025 | SWASTIK ENTERPRISE |  |  | ISMC150 | M157 | 2 | 1850 |  | 30.32 | 60.64
188 | [5 empty] | PROCESS PAD AREA PIPERACK SUPERSTRUCTURE | 31/3/2025 | 23/4/2025 | 6/6/2025 | SWASTIK ENTERPRISE |  |  | 10 MM PLATE | P49 | 2 | 150 | 78 | 0.92 | 1.84
188 | [5 empty] | PROCESS PAD AREA PIPERACK SUPERSTRUCTURE | 31/3/2025 | 23/4/2025 | 6/6/2025 | SWASTIK ENTERPRISE |  |  | ISA130X130X12 | P50 | 2 | 78 |  | 1.53 | 3.06
188 | [5 empty] | PROCESS PAD AREA PIPERACK SUPERSTRUCTURE | 31/3/2025 | 23/4/2025 | 6/6/2025 | SWASTIK ENTERPRISE |  |  | ISA150X150X10 | P51 | 5 | 75 |  | 1.32 | 6.6
188 | [5 empty] | PROCESS PAD AREA PIPERACK SUPERSTRUCTURE | 31/3/2025 | 23/4/2025 | 6/6/2025 | SWASTIK ENTERPRISE |  |  | ISA75X75X8 | P100 | 2 | 120 |  | 1.07 | 2.14
189 | PIN-084-TPT-PM4-CS11-002-FR28 |  | 1 OF 1 | FR28 | 1 | PROCESS PAD AREA PIPERACK SUPERSTRUCTURE | 31/3/2025 | 23/4/2025 | 6/6/2025 | SWASTIK ENTERPRISE | E/14-15 | 1 | ISMC200 | M97 | 1 | 5372 |  | 118.96 | 118.96 | 10.887
189 | [5 empty] | PROCESS PAD AREA PIPERACK SUPERSTRUCTURE | 31/3/2025 | 23/4/2025 | 6/6/2025 | SWASTIK ENTERPRISE |  |  | ISMC200 | M132 | 1 | 5372 |  | 118.96 | 118.96
189 | [5 empty] | PROCESS PAD AREA PIPERACK SUPERSTRUCTURE | 31/3/2025 | 23/4/2025 | 6/6/2025 | SWASTIK ENTERPRISE |  |  | ISMC150 | M157 | 3 | 1850 |  | 30.32 | 90.96
189 | [5 empty] | PROCESS PAD AREA PIPERACK SUPERSTRUCTURE | 31/3/2025 | 23/4/2025 | 6/6/2025 | SWASTIK ENTERPRISE |  |  | 10 MM PLATE | P49 | 3 | 150 | 78 | 0.92 | 2.76
189 | [5 empty] | PROCESS PAD AREA PIPERACK SUPERSTRUCTURE | 31/3/2025 | 23/4/2025 | 6/6/2025 | SWASTIK ENTERPRISE |  |  | ISA130X130X12 | P50 | 3 | 78 |  | 1.53 | 4.59
189 | [5 empty] | PROCESS PAD AREA PIPERACK SUPERSTRUCTURE | 31/3/2025 | 23/4/2025 | 6/6/2025 | SWASTIK ENTERPRISE |  |  | ISA150X150X10 | P51 | 7 | 75 |  | 1.32 | 9.24
189 | [5 empty] | PROCESS PAD AREA PIPERACK SUPERSTRUCTURE | 31/3/2025 | 23/4/2025 | 6/6/2025 | SWASTIK ENTERPRISE |  |  | ISA75X75X8 | P100 | 3 | 120 |  | 1.07 | 3.21
190 | PIN-084-TPT-PM4-CS11-002-FR29 |  | 1 OF 1 | FR29 | 1 | PROCESS PAD AREA PIPERACK SUPERSTRUCTURE | 31/3/2025 | 23/4/2025 | 6/6/2025 | SWASTIK ENTERPRISE | E/15-16 | 1 | ISMC200 | M98 | 1 | 4472 |  | 99.03 | 99.03 | 8.457
190 | [5 empty] | PROCESS PAD AREA PIPERACK SUPERSTRUCTURE | 31/3/2025 | 23/4/2025 | 6/6/2025 | SWASTIK ENTERPRISE |  |  | ISMC200 | M133 | 1 | 4472 |  | 99.03 | 99.03
190 | [5 empty] | PROCESS PAD AREA PIPERACK SUPERSTRUCTURE | 31/3/2025 | 23/4/2025 | 6/6/2025 | SWASTIK ENTERPRISE |  |  | ISMC150 | M157 | 2 | 1850 |  | 30.32 | 60.64
190 | [5 empty] | PROCESS PAD AREA PIPERACK SUPERSTRUCTURE | 31/3/2025 | 23/4/2025 | 6/6/2025 | SWASTIK ENTERPRISE |  |  | 10 MM PLATE | P49 | 2 | 150 | 78 | 0.92 | 1.84
190 | [5 empty] | PROCESS PAD AREA PIPERACK SUPERSTRUCTURE | 31/3/2025 | 23/4/2025 | 6/6/2025 | SWASTIK ENTERPRISE |  |  | ISA130X130X12 | P50 | 2 | 78 |  | 1.53 | 3.06
190 | [5 empty] | PROCESS PAD AREA PIPERACK SUPERSTRUCTURE | 31/3/2025 | 23/4/2025 | 6/6/2025 | SWASTIK ENTERPRISE |  |  | ISA150X150X10 | P51 | 5 | 75 |  | 1.32 | 6.6
190 | [5 empty] | PROCESS PAD AREA PIPERACK SUPERSTRUCTURE | 31/3/2025 | 23/4/2025 | 6/6/2025 | SWASTIK ENTERPRISE |  |  | ISA75X75X8 | P100 | 2 | 120 |  | 1.07 | 2.14
191 | PIN-084-TPT-PM4-CS11-002-FR30 |  | 1 OF 1 | FR30 | 1 | PROCESS PAD AREA PIPERACK SUPERSTRUCTURE | 31/3/2025 | 23/4/2025 | 6/6/2025 | SWASTIK ENTERPRISE | E/18-19 | 1 | ISMC200 | M99 | 1 | 3742 |  | 82.87 | 82.87 | 6.253
191 | [5 empty] | PROCESS PAD AREA PIPERACK SUPERSTRUCTURE | 31/3/2025 | 23/4/2025 | 6/6/2025 | SWASTIK ENTERPRISE |  |  | ISMC200 | M134 | 1 | 3742 |  | 82.87 | 82.87
191 | [5 empty] | PROCESS PAD AREA PIPERACK SUPERSTRUCTURE | 31/3/2025 | 23/4/2025 | 6/6/2025 | SWASTIK ENTERPRISE |  |  | ISMC150 | M157 | 1 | 1850 |  | 30.32 | 30.32
191 | [5 empty] | PROCESS PAD AREA PIPERACK SUPERSTRUCTURE | 31/3/2025 | 23/4/2025 | 6/6/2025 | SWASTIK ENTERPRISE |  |  | 10 MM PLATE | P49 | 1 | 150 | 78 | 0.92 | 0.92
191 | [5 empty] | PROCESS PAD AREA PIPERACK SUPERSTRUCTURE | 31/3/2025 | 23/4/2025 | 6/6/2025 | SWASTIK ENTERPRISE |  |  | ISA130X130X12 | P50 | 1 | 78 |  | 1.53 | 1.53
191 | [5 empty] | PROCESS PAD AREA PIPERACK SUPERSTRUCTURE | 31/3/2025 | 23/4/2025 | 6/6/2025 | SWASTIK ENTERPRISE |  |  | ISA150X150X10 | P51 | 3 | 75 |  | 1.32 | 3.96
191 | [5 empty] | PROCESS PAD AREA PIPERACK SUPERSTRUCTURE | 31/3/2025 | 23/4/2025 | 6/6/2025 | SWASTIK ENTERPRISE |  |  | ISA75X75X8 | P100 | 1 | 120 |  | 1.07 | 1.07
192 | PIN-084-TPT-PM4-CS11-002-FR31 |  | 1 OF 1 | FR31 | 1 | PROCESS PAD AREA PIPERACK SUPERSTRUCTURE | 31/3/2025 | 23/4/2025 | 6/6/2025 | SWASTIK ENTERPRISE | E/19-20 | 1 | ISMC200 | M92 | 1 | 3402 |  | 75.34 | 75.34 | 5.84
192 | [5 empty] | PROCESS PAD AREA PIPERACK SUPERSTRUCTURE | 31/3/2025 | 23/4/2025 | 6/6/2025 | SWASTIK ENTERPRISE |  |  | ISMC200 | M100 | 1 | 3402 |  | 75.34 | 75.34
192 | [5 empty] | PROCESS PAD AREA PIPERACK SUPERSTRUCTURE | 31/3/2025 | 23/4/2025 | 6/6/2025 | SWASTIK ENTERPRISE |  |  | ISMC150 | M157 | 1 | 1850 |  | 30.32 | 30.32
192 | [5 empty] | PROCESS PAD AREA PIPERACK SUPERSTRUCTURE | 31/3/2025 | 23/4/2025 | 6/6/2025 | SWASTIK ENTERPRISE |  |  | 8 MM PLATE | P49 | 1 | 150 | 78 | 0.92 | 0.92
192 | [5 empty] | PROCESS PAD AREA PIPERACK SUPERSTRUCTURE | 31/3/2025 | 23/4/2025 | 6/6/2025 | SWASTIK ENTERPRISE |  |  | ISA130X130X12 | P50 | 1 | 78 |  | 1.53 | 1.53
192 | [5 empty] | PROCESS PAD AREA PIPERACK SUPERSTRUCTURE | 31/3/2025 | 23/4/2025 | 6/6/2025 | SWASTIK ENTERPRISE |  |  | ISA150X150X10 | P51 | 4 | 75 |  | 1.32 | 5.28
192 | [5 empty] | PROCESS PAD AREA PIPERACK SUPERSTRUCTURE | 31/3/2025 | 23/4/2025 | 6/6/2025 | SWASTIK ENTERPRISE |  |  | ISA75X75X8 | P100 | 1 | 120 |  | 1.07 | 1.07
193 | PIN-084-TPT-PM4-CS11-002-FR32 |  | 1 OF 1 | FR32 | 1 | PROCESS PAD AREA PIPERACK SUPERSTRUCTURE | 31/3/2025 | 23/4/2025 | 6/6/2025 | SWASTIK ENTERPRISE | E/20-21 | 1 | ISMC200 | M102 | 1 | 4547 |  | 100.69 | 100.69 | 8.792
193 | [5 empty] | PROCESS PAD AREA PIPERACK SUPERSTRUCTURE | 31/3/2025 | 23/4/2025 | 6/6/2025 | SWASTIK ENTERPRISE |  |  | ISMC200 | M114 | 1 | 4547 |  | 100.69 | 100.69
193 | [5 empty] | PROCESS PAD AREA PIPERACK SUPERSTRUCTURE | 31/3/2025 | 23/4/2025 | 6/6/2025 | SWASTIK ENTERPRISE |  |  | ISMC150 | M158 | 2 | 2050 |  | 33.6 | 67.2
193 | [5 empty] | PROCESS PAD AREA PIPERACK SUPERSTRUCTURE | 31/3/2025 | 23/4/2025 | 6/6/2025 | SWASTIK ENTERPRISE |  |  | 12 MM PLATE | P8 | 2 | 150 | 78 | 1.1 | 2.2
193 | [5 empty] | PROCESS PAD AREA PIPERACK SUPERSTRUCTURE | 31/3/2025 | 23/4/2025 | 6/6/2025 | SWASTIK ENTERPRISE |  |  | ISA75X75X8 | P25 | 2 | 120 |  | 1.07 | 2.14
193 | [5 empty] | PROCESS PAD AREA PIPERACK SUPERSTRUCTURE | 31/3/2025 | 23/4/2025 | 6/6/2025 | SWASTIK ENTERPRISE |  |  | ISA130X130X12 | P50 | 2 | 78 |  | 1.53 | 3.06
193 | [5 empty] | PROCESS PAD AREA PIPERACK SUPERSTRUCTURE | 31/3/2025 | 23/4/2025 | 6/6/2025 | SWASTIK ENTERPRISE |  |  | ISA150X150X10 | P51 | 5 | 75 |  | 1.32 | 6.6
194 | PIN-084-TPT-PM4-CS11-002-FR33 |  | 1 OF 1 | FR33 | 2 | PROCESS PAD AREA PIPERACK SUPERSTRUCTURE | 31/3/2025 | 23/4/2025 | 6/6/2025 | SWASTIK ENTERPRISE | E/21-22 | 1 | ISMC200 | M103 | 1 | 5472 |  | 121.18 | 121.18 | 11.373
194 | [5 empty] | PROCESS PAD AREA PIPERACK SUPERSTRUCTURE | 31/3/2025 | 23/4/2025 | 6/6/2025 | SWASTIK ENTERPRISE |  |  | ISMC200 | M115 | 1 | 5472 |  | 121.18 | 121.18
194 | [5 empty] | PROCESS PAD AREA PIPERACK SUPERSTRUCTURE | 31/3/2025 | 23/4/2025 | 6/6/2025 | SWASTIK ENTERPRISE |  |  | ISMC150 | M158 | 3 | 2050 |  | 33.6 | 100.8
194 | [5 empty] | PROCESS PAD AREA PIPERACK SUPERSTRUCTURE | 31/3/2025 | 23/4/2025 | 6/6/2025 | SWASTIK ENTERPRISE |  |  | 12 MM PLATE | P8 | 3 | 150 | 78 | 1.1 | 3.3
194 | [5 empty] | PROCESS PAD AREA PIPERACK SUPERSTRUCTURE | 31/3/2025 | 23/4/2025 | 6/6/2025 | SWASTIK ENTERPRISE |  |  | ISA75X75X8 | P25 | 3 | 120 |  | 1.07 | 3.21
194 | [5 empty] | PROCESS PAD AREA PIPERACK SUPERSTRUCTURE | 31/3/2025 | 23/4/2025 | 6/6/2025 | SWASTIK ENTERPRISE |  |  | ISA130X130X12 | P50 | 3 | 78 |  | 1.53 | 4.59
194 | [5 empty] | PROCESS PAD AREA PIPERACK SUPERSTRUCTURE | 31/3/2025 | 23/4/2025 | 6/6/2025 | SWASTIK ENTERPRISE |  |  | ISA150X150X10 | P51 | 7 | 75 |  | 1.32 | 9.24
194 | [5 empty] | PROCESS PAD AREA PIPERACK SUPERSTRUCTURE | 31/3/2025 | 23/4/2025 | 6/6/2025 | SWASTIK ENTERPRISE |  |  | ISMC200 | M103 | 1 | 5472 |  | 121.18 | 121.18 | 11.373
194 | [5 empty] | PROCESS PAD AREA PIPERACK SUPERSTRUCTURE | 31/3/2025 | 23/4/2025 | 6/6/2025 | SWASTIK ENTERPRISE |  |  | ISMC200 | M115 | 1 | 5472 |  | 121.18 | 121.18
194 | [5 empty] | PROCESS PAD AREA PIPERACK SUPERSTRUCTURE | 31/3/2025 | 23/4/2025 | 6/6/2025 | SWASTIK ENTERPRISE |  |  | ISMC150 | M158 | 3 | 2050 |  | 33.6 | 100.8
194 | [5 empty] | PROCESS PAD AREA PIPERACK SUPERSTRUCTURE | 31/3/2025 | 23/4/2025 | 6/6/2025 | SWASTIK ENTERPRISE |  |  | 12 MM PLATE | P8 | 3 | 150 | 78 | 1.1 | 3.3
194 | [5 empty] | PROCESS PAD AREA PIPERACK SUPERSTRUCTURE | 31/3/2025 | 23/4/2025 | 6/6/2025 | SWASTIK ENTERPRISE |  |  | ISA75X75X8 | P25 | 3 | 120 |  | 1.07 | 3.21
194 | [5 empty] | PROCESS PAD AREA PIPERACK SUPERSTRUCTURE | 31/3/2025 | 23/4/2025 | 6/6/2025 | SWASTIK ENTERPRISE |  |  | ISA130X130X12 | P50 | 3 | 78 |  | 1.53 | 4.59
194 | [5 empty] | PROCESS PAD AREA PIPERACK SUPERSTRUCTURE | 31/3/2025 | 23/4/2025 | 6/6/2025 | SWASTIK ENTERPRISE |  |  | ISA150X150X10 | P51 | 7 | 75 |  | 1.32 | 9.24
195 | PIN-084-TPT-PM4-CS11-002-FR34 |  | 1 OF 1 | FR34 | 1 | PROCESS PAD AREA PIPERACK SUPERSTRUCTURE | 31/3/2025 | 23/4/2025 | 6/6/2025 | SWASTIK ENTERPRISE | FR34 | 1 | ISMC200 | M104 | 1 | 5397 |  | 119.52 | 119.52 | 11.373
195 | [5 empty] | PROCESS PAD AREA PIPERACK SUPERSTRUCTURE | 31/3/2025 | 23/4/2025 | 6/6/2025 | SWASTIK ENTERPRISE |  |  | ISMC200 | M116 | 1 | 5397 |  | 119.52 | 119.52
195 | [5 empty] | PROCESS PAD AREA PIPERACK SUPERSTRUCTURE | 31/3/2025 | 23/4/2025 | 6/6/2025 | SWASTIK ENTERPRISE |  |  | ISMC150 | M158 | 3 | 2050 |  | 33.6 | 100.8
195 | [5 empty] | PROCESS PAD AREA PIPERACK SUPERSTRUCTURE | 31/3/2025 | 23/4/2025 | 6/6/2025 | SWASTIK ENTERPRISE |  |  | 12 MM PLATE | P8 | 3 | 150 | 78 | 1.1 | 3.3
195 | [5 empty] | PROCESS PAD AREA PIPERACK SUPERSTRUCTURE | 31/3/2025 | 23/4/2025 | 6/6/2025 | SWASTIK ENTERPRISE |  |  | ISA75X75X8 | P25 | 3 | 120 |  | 1.07 | 3.21
195 | [5 empty] | PROCESS PAD AREA PIPERACK SUPERSTRUCTURE | 31/3/2025 | 23/4/2025 | 6/6/2025 | SWASTIK ENTERPRISE |  |  | ISA130X130X12 | P50 | 3 | 78 |  | 1.53 | 4.59
195 | [5 empty] | PROCESS PAD AREA PIPERACK SUPERSTRUCTURE | 31/3/2025 | 23/4/2025 | 6/6/2025 | SWASTIK ENTERPRISE |  |  | ISA150X150X10 | P51 | 7 | 75 |  | 1.32 | 9.24
196 | PIN-084-TPT-PM4-CS11-002-FR35 |  | 1 OF 1 | FR35 | 1 | PROCESS PAD AREA PIPERACK SUPERSTRUCTURE | 31/3/2025 | 23/4/2025 | 6/6/2025 | SWASTIK ENTERPRISE | F/22-23 | 1 | ISMC200 | M104 | 1 | 5397 |  | 119.52 | 119.52 | 11.273
196 | [5 empty] | PROCESS PAD AREA PIPERACK SUPERSTRUCTURE | 31/3/2025 | 23/4/2025 | 6/6/2025 | SWASTIK ENTERPRISE |  |  | ISMC200 | M116 | 1 | 5397 |  | 119.52 | 119.52
196 | [5 empty] | PROCESS PAD AREA PIPERACK SUPERSTRUCTURE | 31/3/2025 | 23/4/2025 | 6/6/2025 | SWASTIK ENTERPRISE |  |  | ISMC150 | M158 | 3 | 2050 |  | 33.6 | 100.8
196 | [5 empty] | PROCESS PAD AREA PIPERACK SUPERSTRUCTURE | 31/3/2025 | 23/4/2025 | 6/6/2025 | SWASTIK ENTERPRISE |  |  | 12 MM PLATE | P8 | 3 | 150 | 78 | 1.1 | 3.3
196 | [5 empty] | PROCESS PAD AREA PIPERACK SUPERSTRUCTURE | 31/3/2025 | 23/4/2025 | 6/6/2025 | SWASTIK ENTERPRISE |  |  | ISA75X75X8 | P25 | 3 | 120 |  | 1.07 | 3.21
196 | [5 empty] | PROCESS PAD AREA PIPERACK SUPERSTRUCTURE | 31/3/2025 | 23/4/2025 | 6/6/2025 | SWASTIK ENTERPRISE |  |  | ISA130X130X12 | P50 | 3 | 78 |  | 1.53 | 4.59
196 | [5 empty] | PROCESS PAD AREA PIPERACK SUPERSTRUCTURE | 31/3/2025 | 23/4/2025 | 6/6/2025 | SWASTIK ENTERPRISE |  |  | ISA150X150X10 | P52 | 7 | 75 |  | 1.32 | 9.24
197 | PIN-084-TPT-PM4-CS11-002-FR36 |  | 1 OF 1 | FR36 | 1 | PROCESS PAD AREA PIPERACK SUPERSTRUCTURE | 31/3/2025 | 23/4/2025 | 6/6/2025 | SWASTIK ENTERPRISE | E/24-25 | 1 | ISMC200 | M105 | 1 | 5972 |  | 132.25 | 132.25 | 12.038
197 | [5 empty] | PROCESS PAD AREA PIPERACK SUPERSTRUCTURE | 31/3/2025 | 23/4/2025 | 6/6/2025 | SWASTIK ENTERPRISE |  |  | ISMC200 | M117 | 1 | 5972 |  | 132.25 | 132.25
197 | [5 empty] | PROCESS PAD AREA PIPERACK SUPERSTRUCTURE | 31/3/2025 | 23/4/2025 | 6/6/2025 | SWASTIK ENTERPRISE |  |  | ISMC150 | M158 | 3 | 2050 |  | 33.6 | 100.8
197 | [5 empty] | PROCESS PAD AREA PIPERACK SUPERSTRUCTURE | 31/3/2025 | 23/4/2025 | 6/6/2025 | SWASTIK ENTERPRISE |  |  | 12 MM PLATE | P8 | 3 | 150 | 78 | 1.1 | 3.3
197 | [5 empty] | PROCESS PAD AREA PIPERACK SUPERSTRUCTURE | 31/3/2025 | 23/4/2025 | 6/6/2025 | SWASTIK ENTERPRISE |  |  | ISA75X75X8 | P25 | 3 | 120 |  | 1.07 | 3.21
197 | [5 empty] | PROCESS PAD AREA PIPERACK SUPERSTRUCTURE | 31/3/2025 | 23/4/2025 | 6/6/2025 | SWASTIK ENTERPRISE |  |  | ISA130X130X12 | P50 | 3 | 78 |  | 1.53 | 4.59
197 | [5 empty] | PROCESS PAD AREA PIPERACK SUPERSTRUCTURE | 31/3/2025 | 23/4/2025 | 6/6/2025 | SWASTIK ENTERPRISE |  |  | ISA150X150X10 | P51 | 7 | 75 |  | 1.32 | 9.24
198 | PIN-084-TPT-PM4-CS11-002-FR37 |  | 1 OF 1 | FR37 | 1 | PROCESS PAD AREA PIPERACK SUPERSTRUCTURE | 31/3/2025 | 23/4/2025 | 6/6/2025 | SWASTIK ENTERPRISE | F/23-24 | 1 | ISMC200 | M103 | 1 | 5472 |  | 121.18 | 121.18 | 11.373
198 | [5 empty] | PROCESS PAD AREA PIPERACK SUPERSTRUCTURE | 31/3/2025 | 23/4/2025 | 6/6/2025 | SWASTIK ENTERPRISE |  |  | ISMC200 | M115 | 1 | 5472 |  | 121.18 | 121.18
198 | [5 empty] | PROCESS PAD AREA PIPERACK SUPERSTRUCTURE | 31/3/2025 | 23/4/2025 | 6/6/2025 | SWASTIK ENTERPRISE |  |  | ISMC150 | M158 | 3 | 2050 |  | 33.6 | 100.8
198 | [5 empty] | PROCESS PAD AREA PIPERACK SUPERSTRUCTURE | 31/3/2025 | 23/4/2025 | 6/6/2025 | SWASTIK ENTERPRISE |  |  | 12 MM PLATE | P8 | 3 | 150 | 78 | 1.1 | 3.3
198 | [5 empty] | PROCESS PAD AREA PIPERACK SUPERSTRUCTURE | 31/3/2025 | 23/4/2025 | 6/6/2025 | SWASTIK ENTERPRISE |  |  | ISA75X75X8 | P25 | 3 | 120 |  | 1.07 | 3.21
198 | [5 empty] | PROCESS PAD AREA PIPERACK SUPERSTRUCTURE | 31/3/2025 | 23/4/2025 | 6/6/2025 | SWASTIK ENTERPRISE |  |  | ISA130X130X12 | P50 | 3 | 78 |  | 1.53 | 4.59
198 | [5 empty] | PROCESS PAD AREA PIPERACK SUPERSTRUCTURE | 31/3/2025 | 23/4/2025 | 6/6/2025 | SWASTIK ENTERPRISE |  |  | ISA150X150X10 | P52 | 7 | 75 |  | 1.32 | 9.24
199 | PIN-084-TPT-PM4-CS11-002-FR38 |  | 1 OF 1 | FR38 | 1 | PROCESS PAD AREA PIPERACK SUPERSTRUCTURE | 31/3/2025 | 23/4/2025 | 6/6/2025 | SWASTIK ENTERPRISE | F/12-13 | 1 | ISMC200 | M107 | 1 | 3972 |  | 87.96 | 87.96 | 7.621
199 | [5 empty] | PROCESS PAD AREA PIPERACK SUPERSTRUCTURE | 31/3/2025 | 23/4/2025 | 6/6/2025 | SWASTIK ENTERPRISE |  |  | ISMC200 | M130 | 1 | 3972 |  | 87.96 | 87.96
199 | [5 empty] | PROCESS PAD AREA PIPERACK SUPERSTRUCTURE | 31/3/2025 | 23/4/2025 | 6/6/2025 | SWASTIK ENTERPRISE |  |  | ISMC150 | M156 | 2 | 1700 |  | 27.86 | 55.72
199 | [5 empty] | PROCESS PAD AREA PIPERACK SUPERSTRUCTURE | 31/3/2025 | 23/4/2025 | 6/6/2025 | SWASTIK ENTERPRISE |  |  | 10 MM PLATE | P49 | 2 | 150 | 78 | 0.92 | 1.84
199 | [5 empty] | PROCESS PAD AREA PIPERACK SUPERSTRUCTURE | 31/3/2025 | 23/4/2025 | 6/6/2025 | SWASTIK ENTERPRISE |  |  | ISA130X130X12 | P50 | 2 | 78 |  | 1.53 | 3.06
199 | [5 empty] | PROCESS PAD AREA PIPERACK SUPERSTRUCTURE | 31/3/2025 | 23/4/2025 | 6/6/2025 | SWASTIK ENTERPRISE |  |  | ISA150X150X10 | P52 | 5 | 75 |  | 1.32 | 6.6
199 | [5 empty] | PROCESS PAD AREA PIPERACK SUPERSTRUCTURE | 31/3/2025 | 23/4/2025 | 6/6/2025 | SWASTIK ENTERPRISE |  |  | ISA75X75X8 | P100 | 2 | 120 |  | 1.07 | 2.14
200 | PIN-084-TPT-PM4-CS11-002-FR39 |  | 1 OF 1 | FR39 | 2 | PROCESS PAD AREA PIPERACK SUPERSTRUCTURE | 31/3/2025 | 23/4/2025 | 6/6/2025 | SWASTIK ENTERPRISE | F/13-14 | 1 | ISMC200 | M96 | 1 | 4972 |  | 110.11 | 110.11 | 8.952
200 | [5 empty] | PROCESS PAD AREA PIPERACK SUPERSTRUCTURE | 31/3/2025 | 23/4/2025 | 6/6/2025 | SWASTIK ENTERPRISE |  |  | ISMC200 | M131 | 1 | 4972 |  | 110.11 | 110.11
200 | [5 empty] | PROCESS PAD AREA PIPERACK SUPERSTRUCTURE | 31/3/2025 | 23/4/2025 | 6/6/2025 | SWASTIK ENTERPRISE |  |  | ISMC150 | M156 | 2 | 1700 |  | 27.86 | 55.72
200 | [5 empty] | PROCESS PAD AREA PIPERACK SUPERSTRUCTURE | 31/3/2025 | 23/4/2025 | 6/6/2025 | SWASTIK ENTERPRISE |  |  | 10 MM PLATE | P49 | 2 | 150 | 78 | 0.92 | 1.84
200 | [5 empty] | PROCESS PAD AREA PIPERACK SUPERSTRUCTURE | 31/3/2025 | 23/4/2025 | 6/6/2025 | SWASTIK ENTERPRISE |  |  | ISA130X130X12 | P50 | 2 | 78 |  | 1.53 | 3.06
200 | [5 empty] | PROCESS PAD AREA PIPERACK SUPERSTRUCTURE | 31/3/2025 | 23/4/2025 | 6/6/2025 | SWASTIK ENTERPRISE |  |  | ISA150X150X10 | P52 | 5 | 75 |  | 1.32 | 6.6
200 | [5 empty] | PROCESS PAD AREA PIPERACK SUPERSTRUCTURE | 31/3/2025 | 23/4/2025 | 6/6/2025 | SWASTIK ENTERPRISE |  |  | ISA75X75X8 | P100 | 2 | 120 |  | 1.07 | 2.14
200 | [5 empty] | PROCESS PAD AREA PIPERACK SUPERSTRUCTURE | 31/3/2025 | 23/4/2025 | 6/6/2025 | SWASTIK ENTERPRISE |  |  | ISMC200 | M96 | 1 | 4972 |  | 110.11 | 110.11 | 8.952
200 | [5 empty] | PROCESS PAD AREA PIPERACK SUPERSTRUCTURE | 31/3/2025 | 23/4/2025 | 6/6/2025 | SWASTIK ENTERPRISE |  |  | ISMC200 | M131 | 1 | 4972 |  | 110.11 | 110.11
200 | [5 empty] | PROCESS PAD AREA PIPERACK SUPERSTRUCTURE | 31/3/2025 | 23/4/2025 | 6/6/2025 | SWASTIK ENTERPRISE |  |  | ISMC150 | M156 | 2 | 1700 |  | 27.86 | 55.72
200 | [5 empty] | PROCESS PAD AREA PIPERACK SUPERSTRUCTURE | 31/3/2025 | 23/4/2025 | 6/6/2025 | SWASTIK ENTERPRISE |  |  | 10 MM PLATE | P49 | 2 | 150 | 78 | 0.92 | 1.84
200 | [5 empty] | PROCESS PAD AREA PIPERACK SUPERSTRUCTURE | 31/3/2025 | 23/4/2025 | 6/6/2025 | SWASTIK ENTERPRISE |  |  | ISA130X130X12 | P50 | 2 | 78 |  | 1.53 | 3.06
200 | [5 empty] | PROCESS PAD AREA PIPERACK SUPERSTRUCTURE | 31/3/2025 | 23/4/2025 | 6/6/2025 | SWASTIK ENTERPRISE |  |  | ISA150X150X10 | P52 | 5 | 75 |  | 1.32 | 6.6
200 | [5 empty] | PROCESS PAD AREA PIPERACK SUPERSTRUCTURE | 31/3/2025 | 23/4/2025 | 6/6/2025 | SWASTIK ENTERPRISE |  |  | ISA75X75X8 | P100 | 2 | 120 |  | 1.07 | 2.14
201 | PIN-084-TPT-PM4-CS11-002-FR40 |  | 1 OF 1 | FR40 | 1 | PROCESS PAD AREA PIPERACK SUPERSTRUCTURE | 31/3/2025 | 23/4/2025 | 6/6/2025 | SWASTIK ENTERPRISE | F/14-15 | 1 | ISMC200 | M97 | 1 | 5372 |  | 118.96 | 118.96 | 10.631
201 | [5 empty] | PROCESS PAD AREA PIPERACK SUPERSTRUCTURE | 31/3/2025 | 23/4/2025 | 6/6/2025 | SWASTIK ENTERPRISE |  |  | ISMC200 | M132 | 1 | 5372 |  | 118.96 | 118.96
201 | [5 empty] | PROCESS PAD AREA PIPERACK SUPERSTRUCTURE | 31/3/2025 | 23/4/2025 | 6/6/2025 | SWASTIK ENTERPRISE |  |  | ISMC150 | M156 | 3 | 1700 |  | 27.86 | 83.58
201 | [5 empty] | PROCESS PAD AREA PIPERACK SUPERSTRUCTURE | 31/3/2025 | 23/4/2025 | 6/6/2025 | SWASTIK ENTERPRISE |  |  | 10 MM PLATE | P49 | 3 | 150 | 78 | 0.92 | 2.76
201 | [5 empty] | PROCESS PAD AREA PIPERACK SUPERSTRUCTURE | 31/3/2025 | 23/4/2025 | 6/6/2025 | SWASTIK ENTERPRISE |  |  | ISA130X130X12 | P50 | 3 | 78 |  | 1.53 | 4.59
201 | [5 empty] | PROCESS PAD AREA PIPERACK SUPERSTRUCTURE | 31/3/2025 | 23/4/2025 | 6/6/2025 | SWASTIK ENTERPRISE |  |  | ISA150X150X10 | P52 | 7 | 75 |  | 1.32 | 9.24
201 | [5 empty] | PROCESS PAD AREA PIPERACK SUPERSTRUCTURE | 31/3/2025 | 23/4/2025 | 6/6/2025 | SWASTIK ENTERPRISE |  |  | ISA75X75X8 | P100 | 3 | 120 |  | 1.07 | 3.21
202 | PIN-084-TPT-PM4-CS11-002-FR40 |  | 1 OF 1 | FR40 | 1 | PROCESS PAD AREA PIPERACK SUPERSTRUCTURE | 31/3/2025 | 23/4/2025 |  |  | F/24-25 | 1 | ISMC200 | M105 | 1 | 5972 |  | 132.25 | 132.25 | 12.038
202 | [5 empty] | PROCESS PAD AREA PIPERACK SUPERSTRUCTURE | 31/3/2025 | 23/4/2025 |  |  |  |  | ISMC200 | M117 | 1 | 5972 |  | 132.25 | 132.25
202 | [5 empty] | PROCESS PAD AREA PIPERACK SUPERSTRUCTURE | 31/3/2025 | 23/4/2025 |  |  |  |  | ISMC150 | M158 | 3 | 2050 |  | 33.6 | 100.8
202 | [5 empty] | PROCESS PAD AREA PIPERACK SUPERSTRUCTURE | 31/3/2025 | 23/4/2025 |  |  |  |  | 12 MM PLATE | P8 | 3 | 150 | 78 | 1.1 | 3.3
202 | [5 empty] | PROCESS PAD AREA PIPERACK SUPERSTRUCTURE | 31/3/2025 | 23/4/2025 |  |  |  |  | ISA75X75X8 | P25 | 3 | 120 |  | 1.07 | 3.21
202 | [5 empty] | PROCESS PAD AREA PIPERACK SUPERSTRUCTURE | 31/3/2025 | 23/4/2025 |  |  |  |  | L120X100X12 | P50 | 3 | 78 |  | 1.53 | 4.59
202 | [5 empty] | PROCESS PAD AREA PIPERACK SUPERSTRUCTURE | 31/3/2025 | 23/4/2025 |  |  |  |  | L160X75X10 | P52 | 7 | 75 |  | 1.32 | 9.24
203 | PIN-084-TPT-PM4-CS11-002-FR41 |  | 1 OF 1 | FR41 | 1 | PROCESS PAD AREA PIPERACK SUPERSTRUCTURE | 31/3/2025 | 23/4/2025 | 6/6/2025 | SWASTIK ENTERPRISE | F/24-25 | 1 | ISMC200 | M105 | 1 | 5972 |  | 132.25 | 132.25 | 12.038
203 | [5 empty] | PROCESS PAD AREA PIPERACK SUPERSTRUCTURE | 31/3/2025 | 23/4/2025 | 6/6/2025 | SWASTIK ENTERPRISE |  |  | ISMC200 | M117 | 1 | 5972 |  | 132.25 | 132.25
203 | [5 empty] | PROCESS PAD AREA PIPERACK SUPERSTRUCTURE | 31/3/2025 | 23/4/2025 | 6/6/2025 | SWASTIK ENTERPRISE |  |  | ISMC150 | M158 | 3 | 2050 |  | 33.6 | 100.8
203 | [5 empty] | PROCESS PAD AREA PIPERACK SUPERSTRUCTURE | 31/3/2025 | 23/4/2025 | 6/6/2025 | SWASTIK ENTERPRISE |  |  | 12 MM PLATE | P8 | 3 | 150 | 78 | 1.1 | 3.3
203 | [5 empty] | PROCESS PAD AREA PIPERACK SUPERSTRUCTURE | 31/3/2025 | 23/4/2025 | 6/6/2025 | SWASTIK ENTERPRISE |  |  | ISA75X75X8 | P25 | 3 | 120 |  | 1.07 | 3.21
203 | [5 empty] | PROCESS PAD AREA PIPERACK SUPERSTRUCTURE | 31/3/2025 | 23/4/2025 | 6/6/2025 | SWASTIK ENTERPRISE |  |  | ISA130X130X12 | P50 | 3 | 78 |  | 1.53 | 4.59
203 | [5 empty] | PROCESS PAD AREA PIPERACK SUPERSTRUCTURE | 31/3/2025 | 23/4/2025 | 6/6/2025 | SWASTIK ENTERPRISE |  |  | ISA150X150X10 | P52 | 7 | 75 |  | 1.32 | 9.24
204 | PIN-084-TPT-PM4-CS11-002-HB1 |  | 1 OF 1 | HB1 | 4 | PROCESS PAD AREA PIPERACK SUPERSTRUCTURE | 31/3/2025 | 24/4/2025 | 6/6/2025 | SWASTIK ENTERPRISE | A-B/7-8 | 4 | ISA65X65X6 | M57 | 1 | 2181 |  | 12.89 | 12.89 | 0.552
205 | PIN-084-TPT-PM4-CS11-002-HB2 |  | 1 OF 1 | HB2 | 3 | PROCESS PAD AREA PIPERACK SUPERSTRUCTURE | 31/3/2025 | 24/4/2025 | 6/6/2025 | SWASTIK ENTERPRISE | A-B/8-9 | 3 | ISA65X65X6 | M58 | 1 | 2231 |  | 13.18 | 13.18 | 0.564
206 | PIN-084-TPT-PM4-CS11-002-HB3 |  | 1 OF 1 | HB3 | 3 | PROCESS PAD AREA PIPERACK SUPERSTRUCTURE | 31/3/2025 | 24/4/2025 | 6/6/2025 | SWASTIK ENTERPRISE | A-B/9-10 | 3 | ISA65X65X6 | M59 | 1 | 2353 |  | 13.9 | 13.9 | 0.595
207 | PIN-084-TPT-PM4-CS11-002-HB4 |  | 1 OF 1 | HB4 | 9 | PROCESS PAD AREA PIPERACK SUPERSTRUCTURE | 31/3/2025 | 24/4/2025 | 6/6/2025 | SWASTIK ENTERPRISE | C-D/6-7 | 9 | ISA65X65X6 | M149 | 1 | 2303 |  | 13.61 | 13.61 | 0.582
208 | PIN-084-TPT-PM4-CS11-002-HB5 |  | 1 OF 1 | HB5 | 1 | PROCESS PAD AREA PIPERACK SUPERSTRUCTURE | 31/3/2025 | 24/4/2025 | 6/6/2025 | SWASTIK ENTERPRISE | C-D/6-7 | 1 | ISA65X65X6 | M38 | 1 | 2303 |  | 13.61 | 13.61 | 0.582
209 | PIN-084-TPT-PM4-CS11-002-HR1 |  | 1 OF 1 | HR1 | 1 | PROCESS PAD AREA PIPERACK SUPERSTRUCTURE | 31/3/2025 | 24/4/2025 | 6/5/2025 | SWASTIK ENTERPRISE | C/1 | 1 | 10MM X 100MM MS FLAT | P60 | 1 | 2400 | 100 | 18.84 | 18.84 | 1.743
209 | [5 empty] | PROCESS PAD AREA PIPERACK SUPERSTRUCTURE | 31/3/2025 | 24/4/2025 | 6/5/2025 | SWASTIK ENTERPRISE |  |  | 8MM X 65MM MS FLAT | P67 | 3 | 150 | 60 | 0.57 | 1.71
209 | [5 empty] | PROCESS PAD AREA PIPERACK SUPERSTRUCTURE | 31/3/2025 | 24/4/2025 | 6/5/2025 | SWASTIK ENTERPRISE |  |  | MS PIPE 32 MM STD (C-CLASS) | R1 | 3 | 1142 |  | 3.59 | 10.77
209 | [5 empty] | PROCESS PAD AREA PIPERACK SUPERSTRUCTURE | 31/3/2025 | 24/4/2025 | 6/5/2025 | SWASTIK ENTERPRISE |  |  | MS PIPE 25 MM STD (C-CLASS) | R2 | 1 | 1900 |  | 4.43 | 4.43
209 | [5 empty] | PROCESS PAD AREA PIPERACK SUPERSTRUCTURE | 31/3/2025 | 24/4/2025 | 6/5/2025 | SWASTIK ENTERPRISE |  |  | MS PIPE 32 MM STD (C-CLASS) | R3 | 1 | 1900 |  | 5.97 | 5.97
209 | [5 empty] | PROCESS PAD AREA PIPERACK SUPERSTRUCTURE | 31/3/2025 | 24/4/2025 | 6/5/2025 | SWASTIK ENTERPRISE |  |  | MS PIPE 32 MM STD (C-CLASS) | R4 | 2 | 542 |  | 3.09 | 6.18
210 | PIN-084-TPT-PM4-CS11-002-HR2 |  | 1 OF 1 | HR2 | 1 | PROCESS PAD AREA PIPERACK SUPERSTRUCTURE | 31/3/2025 | 24/4/2025 | 6/6/2025 | SWASTIK ENTERPRISE | HR2-1 | 1 | 6MM X 100MM MS FLAT | P61 | 1 | 920 | 100 | 7.22 | 7.22 | 1.743
210 | [5 empty] | PROCESS PAD AREA PIPERACK SUPERSTRUCTURE | 31/3/2025 | 24/4/2025 | 6/6/2025 | SWASTIK ENTERPRISE |  |  | 8MM X 65MM MS FLAT | P65 | 2 | 150 | 60 | 0.57 | 1.14
210 | [5 empty] | PROCESS PAD AREA PIPERACK SUPERSTRUCTURE | 31/3/2025 | 24/4/2025 | 6/6/2025 | SWASTIK ENTERPRISE |  |  | MS PIPE 32 MM STD (C-CLASS) | R5 | 2 | 1142 |  | 3.59 | 7.18
210 | [5 empty] | PROCESS PAD AREA PIPERACK SUPERSTRUCTURE | 31/3/2025 | 24/4/2025 | 6/6/2025 | SWASTIK ENTERPRISE |  |  | MS PIPE 25 MM STD (C-CLASS) | R6 | 1 | 396 |  | 0.92 | 0.92
210 | [5 empty] | PROCESS PAD AREA PIPERACK SUPERSTRUCTURE | 31/3/2025 | 24/4/2025 | 6/6/2025 | SWASTIK ENTERPRISE |  |  | MS PIPE 32 MM STD (C-CLASS) | R7 | 1 | 820 |  | 2.57 | 2.57
210 | [5 empty] | PROCESS PAD AREA PIPERACK SUPERSTRUCTURE | 31/3/2025 | 24/4/2025 | 6/6/2025 | SWASTIK ENTERPRISE |  |  | MS PIPE 32 MM STD (C-CLASS) | R8 | 2 | 542 |  | 2.44 | 4.88
211 | PIN-084-TPT-PM4-CS11-002-HR3 |  | 1 OF 1 | HR3 | 1 | PROCESS PAD AREA PIPERACK SUPERSTRUCTURE | 31/3/2025 | 24/4/2025 | 6/6/2025 | SWASTIK ENTERPRISE | C-D/1 | 1 | 8MM X 65MM MS FLAT | P65 | 1 | 150 | 60 | 0.57 | 0.57 | 1.072
211 | [5 empty] | PROCESS PAD AREA PIPERACK SUPERSTRUCTURE | 31/3/2025 | 24/4/2025 | 6/6/2025 | SWASTIK ENTERPRISE |  |  | 10MM X 100MM MS FLAT | P66 | 1 | 1322 | 100 | 10.38 | 10.38
211 | [5 empty] | PROCESS PAD AREA PIPERACK SUPERSTRUCTURE | 31/3/2025 | 24/4/2025 | 6/6/2025 | SWASTIK ENTERPRISE |  |  | 8MM X 65MM MS FLAT | P67 | 1 | 150 | 60 | 0.57 | 0.57
211 | [5 empty] | PROCESS PAD AREA PIPERACK SUPERSTRUCTURE | 31/3/2025 | 24/4/2025 | 6/6/2025 | SWASTIK ENTERPRISE |  |  | MS PIPE 32 MM STD (C-CLASS) | R1 | 1 | 1142 |  | 3.59 | 3.59
211 | [5 empty] | PROCESS PAD AREA PIPERACK SUPERSTRUCTURE | 31/3/2025 | 24/4/2025 | 6/6/2025 | SWASTIK ENTERPRISE |  |  | MS PIPE 32 MM STD (C-CLASS) | R5 | 1 | 1142 |  | 3.59 | 3.59
211 | [5 empty] | PROCESS PAD AREA PIPERACK SUPERSTRUCTURE | 31/3/2025 | 24/4/2025 | 6/6/2025 | SWASTIK ENTERPRISE |  |  | MS PIPE 32 MM STD (C-CLASS) | R8 | 2 | 542 |  | 2.44 | 4.88
211 | [5 empty] | PROCESS PAD AREA PIPERACK SUPERSTRUCTURE | 31/3/2025 | 24/4/2025 | 6/6/2025 | SWASTIK ENTERPRISE |  |  | MS PIPE 25 MM STD (C-CLASS) | R14 | 1 | 798 |  | 1.86 | 1.86
211 | [5 empty] | PROCESS PAD AREA PIPERACK SUPERSTRUCTURE | 31/3/2025 | 24/4/2025 | 6/6/2025 | SWASTIK ENTERPRISE |  |  | MS PIPE 32 MM STD (C-CLASS) | R15 | 1 | 1222 |  | 3.84 | 3.84
212 | PIN-084-TPT-PM4-CS11-002-HR4 |  | 1 OF 1 | HR4 | 1 | PROCESS PAD AREA PIPERACK SUPERSTRUCTURE | 31/3/2025 | 24/4/2025 | 6/6/2025 | SWASTIK ENTERPRISE | C-D/<1 | 1 | 8MM X 65MM MS FLAT | P65 | 1 | 150 | 60 | 0.57 | 0.57 | 0.53
212 | [5 empty] | PROCESS PAD AREA PIPERACK SUPERSTRUCTURE | 31/3/2025 | 24/4/2025 | 6/6/2025 | SWASTIK ENTERPRISE |  |  | 6MM X 100MM MS FLAT | P72 | 1 | 500 | 100 | 3.92 | 3.92
212 | [5 empty] | PROCESS PAD AREA PIPERACK SUPERSTRUCTURE | 31/3/2025 | 24/4/2025 | 6/6/2025 | SWASTIK ENTERPRISE |  |  | MS PIPE 32 MM STD (C-CLASS) | R5 | 1 | 1142 |  | 3.59 | 3.59
212 | [5 empty] | PROCESS PAD AREA PIPERACK SUPERSTRUCTURE | 31/3/2025 | 24/4/2025 | 6/6/2025 | SWASTIK ENTERPRISE |  |  | MS PIPE 32 MM STD (C-CLASS) | R8 | 2 | 542 |  | 2.44 | 4.88
212 | [5 empty] | PROCESS PAD AREA PIPERACK SUPERSTRUCTURE | 31/3/2025 | 24/4/2025 | 6/6/2025 | SWASTIK ENTERPRISE |  |  | MS PIPE 32 MM STD (C-CLASS) | R51 | 1 | 400 |  | 1.26 | 1.26
213 | PIN-084-TPT-PM4-CS11-002-HR5 |  | 1 OF 1 | HR5 | 1 | PROCESS PAD AREA PIPERACK SUPERSTRUCTURE | 31/3/2025 | 24/4/2025 | 6/6/2025 | SWASTIK ENTERPRISE | HR5-1 | 1 | 10MM X 100MM MS FLAT | P62 | 1 | 3171 | 80 | 20 | 20 | 1.942
213 | [5 empty] | PROCESS PAD AREA PIPERACK SUPERSTRUCTURE | 31/3/2025 | 24/4/2025 | 6/6/2025 | SWASTIK ENTERPRISE |  |  | 8MM X 65MM MS FLAT | P63 | 2 | 180 | 60 | 0.68 | 1.36
213 | [5 empty] | PROCESS PAD AREA PIPERACK SUPERSTRUCTURE | 31/3/2025 | 24/4/2025 | 6/6/2025 | SWASTIK ENTERPRISE |  |  | 8MM X 65MM MS FLAT | P64 | 1 | 180 | 60 | 0.68 | 0.68
213 | [5 empty] | PROCESS PAD AREA PIPERACK SUPERSTRUCTURE | 31/3/2025 | 24/4/2025 | 6/6/2025 | SWASTIK ENTERPRISE |  |  | MS PIPE 32 MM STD (C-CLASS) | R9 | 3 | 1156 |  | 3.63 | 10.89
213 | [5 empty] | PROCESS PAD AREA PIPERACK SUPERSTRUCTURE | 31/3/2025 | 24/4/2025 | 6/6/2025 | SWASTIK ENTERPRISE |  |  | MS PIPE 25 MM STD (C-CLASS) | R10 | 2 | 1252 |  | 2.92 | 5.84
213 | [5 empty] | PROCESS PAD AREA PIPERACK SUPERSTRUCTURE | 31/3/2025 | 24/4/2025 | 6/6/2025 | SWASTIK ENTERPRISE |  |  | MS PIPE 32 MM STD (C-CLASS) | R11 | 1 | 3049 |  | 9.57 | 9.57
213 | [5 empty] | PROCESS PAD AREA PIPERACK SUPERSTRUCTURE | 31/3/2025 | 24/4/2025 | 6/6/2025 | SWASTIK ENTERPRISE |  |  | MS PIPE 32 MM STD (C-CLASS) | R12 | 1 | 503 |  | 2.4 | 2.4
213 | [5 empty] | PROCESS PAD AREA PIPERACK SUPERSTRUCTURE | 31/3/2025 | 24/4/2025 | 6/6/2025 | SWASTIK ENTERPRISE |  |  | MS PIPE 32 MM STD (C-CLASS) | R13 | 1 | 667 |  | 2.64 | 2.64
214 | PIN-084-TPT-PM4-CS11-002-HR6 |  | 1 OF 1 | HR6 | 1 | PROCESS PAD AREA PIPERACK SUPERSTRUCTURE | 31/3/2025 | 24/4/2025 | 6/6/2025 | SWASTIK ENTERPRISE | HR6-1 | 1 | 10MM X 100MM MS FLAT | P62 | 1 | 3171 | 80 | 20 | 20 | 1.942
214 | [5 empty] | PROCESS PAD AREA PIPERACK SUPERSTRUCTURE | 31/3/2025 | 24/4/2025 | 6/6/2025 | SWASTIK ENTERPRISE |  |  | 8MM X 65MM MS FLAT | P63 | 3 | 180 | 60 | 0.68 | 2.04
214 | [5 empty] | PROCESS PAD AREA PIPERACK SUPERSTRUCTURE | 31/3/2025 | 24/4/2025 | 6/6/2025 | SWASTIK ENTERPRISE |  |  | MS PIPE 32 MM STD (C-CLASS) | R9 | 2 | 1156 |  | 3.63 | 7.26
214 | [5 empty] | PROCESS PAD AREA PIPERACK SUPERSTRUCTURE | 31/3/2025 | 24/4/2025 | 6/6/2025 | SWASTIK ENTERPRISE |  |  | MS PIPE 25 MM STD (C-CLASS) | R10 | 2 | 1252 |  | 2.92 | 5.84
214 | [5 empty] | PROCESS PAD AREA PIPERACK SUPERSTRUCTURE | 31/3/2025 | 24/4/2025 | 6/6/2025 | SWASTIK ENTERPRISE |  |  | MS PIPE 32 MM STD (C-CLASS) | R11 | 1 | 3049 |  | 9.57 | 9.57
214 | [5 empty] | PROCESS PAD AREA PIPERACK SUPERSTRUCTURE | 31/3/2025 | 24/4/2025 | 6/6/2025 | SWASTIK ENTERPRISE |  |  | MS PIPE 32 MM STD (C-CLASS) | R12 | 1 | 503 |  | 2.4 | 2.4
214 | [5 empty] | PROCESS PAD AREA PIPERACK SUPERSTRUCTURE | 31/3/2025 | 24/4/2025 | 6/6/2025 | SWASTIK ENTERPRISE |  |  | MS PIPE 32 MM STD (C-CLASS) | R13 | 1 | 667 |  | 2.64 | 2.64
214 | [5 empty] | PROCESS PAD AREA PIPERACK SUPERSTRUCTURE | 31/3/2025 | 24/4/2025 | 6/6/2025 | SWASTIK ENTERPRISE |  |  | MS PIPE 32 MM STD (C-CLASS) | R74 | 1 | 1157 |  | 3.63 | 3.63
215 | PIN-084-TPT-PM4-CS11-002-HR7 |  | 1 OF 1 | HR7 | 1 | PROCESS PAD AREA PIPERACK SUPERSTRUCTURE | 31/3/2025 | 24/4/2025 | 6/6/2025 | SWASTIK ENTERPRISE | HR7-1 | 1 | 8MM X 65MM MS FLAT | P63 | 3 | 180 | 60 | 0.68 | 2.04 | 2.03
215 | [5 empty] | PROCESS PAD AREA PIPERACK SUPERSTRUCTURE | 31/3/2025 | 24/4/2025 | 6/6/2025 | SWASTIK ENTERPRISE |  |  | 10MM X 100MM MS FLAT | P70 | 1 | 3389 | 80 | 21.38 | 21.38
215 | [5 empty] | PROCESS PAD AREA PIPERACK SUPERSTRUCTURE | 31/3/2025 | 24/4/2025 | 6/6/2025 | SWASTIK ENTERPRISE |  |  | MS PIPE 32 MM STD (C-CLASS) | R39 | 3 | 156 |  | 3.63 | 10.89
215 | [5 empty] | PROCESS PAD AREA PIPERACK SUPERSTRUCTURE | 31/3/2025 | 24/4/2025 | 6/6/2025 | SWASTIK ENTERPRISE |  |  | MS PIPE 25 MM STD (C-CLASS) | R40 | 1 | 2702 |  | 6.29 | 6.29
215 | [5 empty] | PROCESS PAD AREA PIPERACK SUPERSTRUCTURE | 31/3/2025 | 24/4/2025 | 6/6/2025 | SWASTIK ENTERPRISE |  |  | MS PIPE 32 MM STD (C-CLASS) | R41 | 1 | 2802 |  | 8.8 | 8.8
215 | [5 empty] | PROCESS PAD AREA PIPERACK SUPERSTRUCTURE | 31/3/2025 | 24/4/2025 | 6/6/2025 | SWASTIK ENTERPRISE |  |  | MS PIPE 32 MM STD (C-CLASS) | R42 | 1 | 637 |  | 3.09 | 3.09
215 | [5 empty] | PROCESS PAD AREA PIPERACK SUPERSTRUCTURE | 31/3/2025 | 24/4/2025 | 6/6/2025 | SWASTIK ENTERPRISE |  |  | MS PIPE 32 MM STD (C-CLASS) | R45 | 1 | 667 |  | 3.09 | 3.09
216 | PIN-084-TPT-PM4-CS11-002-HR8 |  | 1 OF 1 | HR8 | 1 | PROCESS PAD AREA PIPERACK SUPERSTRUCTURE | 31/3/2025 | 24/4/2025 | 6/6/2025 | SWASTIK ENTERPRISE | HR8-1 | 1 | 8MM X 65MM MS FLAT | P63 | 3 | 180 | 60 | 0.68 | 2.04 | 2.03
216 | [5 empty] | PROCESS PAD AREA PIPERACK SUPERSTRUCTURE | 31/3/2025 | 24/4/2025 | 6/6/2025 | SWASTIK ENTERPRISE |  |  | 10MM X 100MM MS FLAT | P69 | 1 | 3351 | 80 | 21.14 | 21.14
216 | [5 empty] | PROCESS PAD AREA PIPERACK SUPERSTRUCTURE | 31/3/2025 | 24/4/2025 | 6/6/2025 | SWASTIK ENTERPRISE |  |  | MS PIPE 32 MM STD (C-CLASS) | R39 | 3 | 1156 |  | 3.63 | 10.89
216 | [5 empty] | PROCESS PAD AREA PIPERACK SUPERSTRUCTURE | 31/3/2025 | 24/4/2025 | 6/6/2025 | SWASTIK ENTERPRISE |  |  | MS PIPE 25 MM STD (C-CLASS) | R40 | 1 | 2702 |  | 6.29 | 6.29
216 | [5 empty] | PROCESS PAD AREA PIPERACK SUPERSTRUCTURE | 31/3/2025 | 24/4/2025 | 6/6/2025 | SWASTIK ENTERPRISE |  |  | MS PIPE 32 MM STD (C-CLASS) | R41 | 1 | 2802 |  | 8.8 | 8.8
216 | [5 empty] | PROCESS PAD AREA PIPERACK SUPERSTRUCTURE | 31/3/2025 | 24/4/2025 | 6/6/2025 | SWASTIK ENTERPRISE |  |  | MS PIPE 32 MM STD (C-CLASS) | R42 | 1 | 637 |  | 3.09 | 3.09
216 | [5 empty] | PROCESS PAD AREA PIPERACK SUPERSTRUCTURE | 31/3/2025 | 24/4/2025 | 6/6/2025 | SWASTIK ENTERPRISE |  |  | MS PIPE 32 MM STD (C-CLASS) | R45 | 1 | 667 |  | 3.09 | 3.09
217 | PIN-084-TPT-PM4-CS11-002-HR9 |  | 1 OF 1 | HR9 | 1 | PROCESS PAD AREA PIPERACK SUPERSTRUCTURE | 31/3/2025 | 24/4/2025 | 6/6/2025 | SWASTIK ENTERPRISE | E/12-13 | 1 | 8MM X 65MM MS FLAT | P67 | 1 | 150 | 60 | 0.57 | 0.57 | 0.451
217 | [5 empty] | PROCESS PAD AREA PIPERACK SUPERSTRUCTURE | 31/3/2025 | 24/4/2025 | 6/6/2025 | SWASTIK ENTERPRISE |  |  | 10MM X 100MM MS FLAT | P134 | 1 | 266 | 100 | 2.09 | 2.09
217 | [5 empty] | PROCESS PAD AREA PIPERACK SUPERSTRUCTURE | 31/3/2025 | 24/4/2025 | 6/6/2025 | SWASTIK ENTERPRISE |  |  | MS PIPE 32 MM STD (C-CLASS) | R5 | 1 | 1142 |  | 3.59 | 3.59
217 | [5 empty] | PROCESS PAD AREA PIPERACK SUPERSTRUCTURE | 31/3/2025 | 24/4/2025 | 6/6/2025 | SWASTIK ENTERPRISE |  |  | MS PIPE 32 MM STD (C-CLASS) | R43 | 1 | 280 |  | 0.88 | 0.88
217 | [5 empty] | PROCESS PAD AREA PIPERACK SUPERSTRUCTURE | 31/3/2025 | 24/4/2025 | 6/6/2025 | SWASTIK ENTERPRISE |  |  | MS PIPE 32 MM STD (C-CLASS) | R44 | 1 | 542 |  | 2.1 | 2.1
217 | [5 empty] | PROCESS PAD AREA PIPERACK SUPERSTRUCTURE | 31/3/2025 | 24/4/2025 | 6/6/2025 | SWASTIK ENTERPRISE |  |  | MS PIPE 32 MM STD (C-CLASS) | R46 | 1 | 542 |  | 2.4 | 2.4
218 | PIN-084-TPT-PM4-CS11-002-HR10 |  | 1 OF 1 | HR10 | 1 | PROCESS PAD AREA PIPERACK SUPERSTRUCTURE | 31/3/2025 | 24/4/2025 | 6/6/2025 | SWASTIK ENTERPRISE | E/12 | 1 | 8MM X 65MM MS FLAT | P67 | 1 | 150 | 60 | 0.57 | 0.57 | 0.473
218 | [5 empty] | PROCESS PAD AREA PIPERACK SUPERSTRUCTURE | 31/3/2025 | 24/4/2025 | 6/6/2025 | SWASTIK ENTERPRISE |  |  | 10MM X 100MM MS FLAT | P141 | 1 | 266 | 100 | 2.9 | 2.9
218 | [5 empty] | PROCESS PAD AREA PIPERACK SUPERSTRUCTURE | 31/3/2025 | 24/4/2025 | 6/6/2025 | SWASTIK ENTERPRISE |  |  | MS PIPE 32 MM STD (C-CLASS) | R5 | 1 | 1142 |  | 3.59 | 3.59
218 | [5 empty] | PROCESS PAD AREA PIPERACK SUPERSTRUCTURE | 31/3/2025 | 24/4/2025 | 6/6/2025 | SWASTIK ENTERPRISE |  |  | MS PIPE 32 MM STD (C-CLASS) | R43 | 1 | 280 |  | 0.88 | 0.88
218 | [5 empty] | PROCESS PAD AREA PIPERACK SUPERSTRUCTURE | 31/3/2025 | 24/4/2025 | 6/6/2025 | SWASTIK ENTERPRISE |  |  | MS PIPE 32 MM STD (C-CLASS) | R49 | 1 | 542 |  | 2.39 | 2.39
218 | [5 empty] | PROCESS PAD AREA PIPERACK SUPERSTRUCTURE | 31/3/2025 | 24/4/2025 | 6/6/2025 | SWASTIK ENTERPRISE |  |  | MS PIPE 32 MM STD (C-CLASS) | R50 | 1 | 542 |  | 2.11 | 2.11
219 | PIN-084-TPT-PM4-CS11-002-HR11 |  | 1 OF 1 | HR11 | 1 | PROCESS PAD AREA PIPERACK SUPERSTRUCTURE | 31/3/2025 | 24/4/2025 | 6/6/2025 | SWASTIK ENTERPRISE | E/12 | 1 | 8MM X 65MM MS FLAT | P67 | 1 | 150 | 60 | 0.57 | 0.57 | 0.476
219 | [5 empty] | PROCESS PAD AREA PIPERACK SUPERSTRUCTURE | 31/3/2025 | 24/4/2025 | 6/6/2025 | SWASTIK ENTERPRISE |  |  | 10MM X 100MM MS FLAT | P73 | 1 | 374 | 100 | 2.94 | 2.94
219 | [5 empty] | PROCESS PAD AREA PIPERACK SUPERSTRUCTURE | 31/3/2025 | 24/4/2025 | 6/6/2025 | SWASTIK ENTERPRISE |  |  | MS PIPE 32 MM STD (C-CLASS) | R1 | 1 | 1142 |  | 3.59 | 3.59
219 | [5 empty] | PROCESS PAD AREA PIPERACK SUPERSTRUCTURE | 31/3/2025 | 24/4/2025 | 6/6/2025 | SWASTIK ENTERPRISE |  |  | MS PIPE 32 MM STD (C-CLASS) | R37 | 1 | 277 |  | 0.87 | 0.87
219 | [5 empty] | PROCESS PAD AREA PIPERACK SUPERSTRUCTURE | 31/3/2025 | 24/4/2025 | 6/6/2025 | SWASTIK ENTERPRISE |  |  | MS PIPE 32 MM STD (C-CLASS) | R38 | 1 | 542 |  | 2.41 | 2.41
219 | [5 empty] | PROCESS PAD AREA PIPERACK SUPERSTRUCTURE | 31/3/2025 | 24/4/2025 | 6/6/2025 | SWASTIK ENTERPRISE |  |  | MS PIPE 32 MM STD (C-CLASS) | R54 | 1 | 542 |  | 2.08 | 2.08
220 | PIN-084-TPT-PM4-CS11-002-HR12 |  | 1 OF 1 | HR12 | 1 | PROCESS PAD AREA PIPERACK SUPERSTRUCTURE | 31/3/2025 | 24/4/2025 | 6/6/2025 | SWASTIK ENTERPRISE | E/12-13 | 1 | 8MM X 65MM MS FLAT | P67 | 3 | 150 | 60 | 0.57 | 1.71 | 1.786
220 | [5 empty] | PROCESS PAD AREA PIPERACK SUPERSTRUCTURE | 31/3/2025 | 24/4/2025 | 6/6/2025 | SWASTIK ENTERPRISE |  |  | 10MM X 100MM MS FLAT | P68 | 1 | 2525 | 100 | 19.83 | 19.83
220 | [5 empty] | PROCESS PAD AREA PIPERACK SUPERSTRUCTURE | 31/3/2025 | 24/4/2025 | 6/6/2025 | SWASTIK ENTERPRISE |  |  | MS PIPE 32 MM STD (C-CLASS) | R1 | 3 | 1142 |  | 3.59 | 10.77
220 | [5 empty] | PROCESS PAD AREA PIPERACK SUPERSTRUCTURE | 31/3/2025 | 24/4/2025 | 6/6/2025 | SWASTIK ENTERPRISE |  |  | MS PIPE 32 MM STD (C-CLASS) | R18 | 1 | 542 |  | 2.44 | 2.44
220 | [5 empty] | PROCESS PAD AREA PIPERACK SUPERSTRUCTURE | 31/3/2025 | 24/4/2025 | 6/6/2025 | SWASTIK ENTERPRISE |  |  | MS PIPE 32 MM STD (C-CLASS) | R52 | 1 | 2370 |  | 7.44 | 7.44
220 | [5 empty] | PROCESS PAD AREA PIPERACK SUPERSTRUCTURE | 31/3/2025 | 24/4/2025 | 6/6/2025 | SWASTIK ENTERPRISE |  |  | MS PIPE 25 MM STD (C-CLASS) | R53 | 1 | 2011 |  | 4.69 | 4.69
220 | [5 empty] | PROCESS PAD AREA PIPERACK SUPERSTRUCTURE | 31/3/2025 | 24/4/2025 | 6/6/2025 | SWASTIK ENTERPRISE |  |  | MS PIPE 32 MM STD (C-CLASS) | R55 | 1 | 542 |  | 2.31 | 2.31
221 | PIN-084-TPT-PM4-CS11-002-HR13 |  | 1 OF 1 | HR13 | 5 | PROCESS PAD AREA PIPERACK SUPERSTRUCTURE | 31/3/2025 | 24/4/2025 | 6/6/2025 | SWASTIK ENTERPRISE | E/13 | 1 | 8MM X 65MM MS FLAT | P67 | 5 | 150 | 60 | 0.57 | 2.85 | 3.247
221 | [5 empty] | PROCESS PAD AREA PIPERACK SUPERSTRUCTURE | 31/3/2025 | 24/4/2025 | 6/6/2025 | SWASTIK ENTERPRISE |  |  | 10MM X 100MM MS FLAT | P75 | 1 | 4975 | 100 | 39.05 | 39.05
221 | [5 empty] | PROCESS PAD AREA PIPERACK SUPERSTRUCTURE | 31/3/2025 | 24/4/2025 | 6/6/2025 | SWASTIK ENTERPRISE |  |  | MS PIPE 32 MM STD (C-CLASS) | R1 | 5 | 1142 |  | 3.59 | 17.95
221 | [5 empty] | PROCESS PAD AREA PIPERACK SUPERSTRUCTURE | 31/3/2025 | 24/4/2025 | 6/6/2025 | SWASTIK ENTERPRISE |  |  | MS PIPE 32 MM STD (C-CLASS) | R4 | 2 | 542 |  | 3.09 | 6.18
221 | [5 empty] | PROCESS PAD AREA PIPERACK SUPERSTRUCTURE | 31/3/2025 | 24/4/2025 | 6/6/2025 | SWASTIK ENTERPRISE |  |  | MS PIPE 25 MM STD (C-CLASS) | R19 | 1 | 4433 |  | 10.33 | 10.33
221 | [5 empty] | PROCESS PAD AREA PIPERACK SUPERSTRUCTURE | 31/3/2025 | 24/4/2025 | 6/6/2025 | SWASTIK ENTERPRISE |  |  | MS PIPE 32 MM STD (C-CLASS) | R20 | 1 | 4433 |  | 13.92 | 13.92
221 | [5 empty] | PROCESS PAD AREA PIPERACK SUPERSTRUCTURE | 31/3/2025 | 24/4/2025 | 6/6/2025 | SWASTIK ENTERPRISE |  |  | 8MM X 65MM MS FLAT | P67 | 5 | 150 | 60 | 0.57 | 2.85 | 3.247
221 | [5 empty] | PROCESS PAD AREA PIPERACK SUPERSTRUCTURE | 31/3/2025 | 24/4/2025 | 6/6/2025 | SWASTIK ENTERPRISE |  |  | 10MM X 100MM MS FLAT | P75 | 1 | 4975 | 100 | 39.05 | 39.05
221 | [5 empty] | PROCESS PAD AREA PIPERACK SUPERSTRUCTURE | 31/3/2025 | 24/4/2025 | 6/6/2025 | SWASTIK ENTERPRISE |  |  | MS PIPE 32 MM STD (C-CLASS) | R1 | 5 | 1142 |  | 3.59 | 17.95
221 | [5 empty] | PROCESS PAD AREA PIPERACK SUPERSTRUCTURE | 31/3/2025 | 24/4/2025 | 6/6/2025 | SWASTIK ENTERPRISE |  |  | MS PIPE 32 MM STD (C-CLASS) | R4 | 2 | 542 |  | 3.09 | 6.18
221 | [5 empty] | PROCESS PAD AREA PIPERACK SUPERSTRUCTURE | 31/3/2025 | 24/4/2025 | 6/6/2025 | SWASTIK ENTERPRISE |  |  | MS PIPE 25 MM STD (C-CLASS) | R19 | 1 | 4433 |  | 10.33 | 10.33
221 | [5 empty] | PROCESS PAD AREA PIPERACK SUPERSTRUCTURE | 31/3/2025 | 24/4/2025 | 6/6/2025 | SWASTIK ENTERPRISE |  |  | MS PIPE 32 MM STD (C-CLASS) | R20 | 1 | 4433 |  | 13.92 | 13.92
221 | [5 empty] | PROCESS PAD AREA PIPERACK SUPERSTRUCTURE | 31/3/2025 | 24/4/2025 | 6/6/2025 | SWASTIK ENTERPRISE |  |  | 8MM X 65MM MS FLAT | P67 | 5 | 150 | 60 | 0.57 | 2.85 | 3.247
221 | [5 empty] | PROCESS PAD AREA PIPERACK SUPERSTRUCTURE | 31/3/2025 | 24/4/2025 | 6/6/2025 | SWASTIK ENTERPRISE |  |  | 10MM X 100MM MS FLAT | P75 | 1 | 4975 | 100 | 39.05 | 39.05
221 | [5 empty] | PROCESS PAD AREA PIPERACK SUPERSTRUCTURE | 31/3/2025 | 24/4/2025 | 6/6/2025 | SWASTIK ENTERPRISE |  |  | MS PIPE 32 MM STD (C-CLASS) | R1 | 5 | 1142 |  | 3.59 | 17.95
221 | [5 empty] | PROCESS PAD AREA PIPERACK SUPERSTRUCTURE | 31/3/2025 | 24/4/2025 | 6/6/2025 | SWASTIK ENTERPRISE |  |  | MS PIPE 32 MM STD (C-CLASS) | R4 | 2 | 542 |  | 3.09 | 6.18
221 | [5 empty] | PROCESS PAD AREA PIPERACK SUPERSTRUCTURE | 31/3/2025 | 24/4/2025 | 6/6/2025 | SWASTIK ENTERPRISE |  |  | MS PIPE 25 MM STD (C-CLASS) | R19 | 1 | 4433 |  | 10.33 | 10.33
221 | [5 empty] | PROCESS PAD AREA PIPERACK SUPERSTRUCTURE | 31/3/2025 | 24/4/2025 | 6/6/2025 | SWASTIK ENTERPRISE |  |  | MS PIPE 32 MM STD (C-CLASS) | R20 | 1 | 4433 |  | 13.92 | 13.92
221 | [5 empty] | PROCESS PAD AREA PIPERACK SUPERSTRUCTURE | 31/3/2025 | 24/4/2025 | 6/6/2025 | SWASTIK ENTERPRISE |  |  | 8MM X 65MM MS FLAT | P67 | 5 | 150 | 60 | 0.57 | 2.85 | 3.247
221 | [5 empty] | PROCESS PAD AREA PIPERACK SUPERSTRUCTURE | 31/3/2025 | 24/4/2025 | 6/6/2025 | SWASTIK ENTERPRISE |  |  | 10MM X 100MM MS FLAT | P75 | 1 | 4975 | 100 | 39.05 | 39.05
221 | [5 empty] | PROCESS PAD AREA PIPERACK SUPERSTRUCTURE | 31/3/2025 | 24/4/2025 | 6/6/2025 | SWASTIK ENTERPRISE |  |  | MS PIPE 32 MM STD (C-CLASS) | R1 | 5 | 1142 |  | 3.59 | 17.95
221 | [5 empty] | PROCESS PAD AREA PIPERACK SUPERSTRUCTURE | 31/3/2025 | 24/4/2025 | 6/6/2025 | SWASTIK ENTERPRISE |  |  | MS PIPE 32 MM STD (C-CLASS) | R4 | 2 | 542 |  | 3.09 | 6.18
221 | [5 empty] | PROCESS PAD AREA PIPERACK SUPERSTRUCTURE | 31/3/2025 | 24/4/2025 | 6/6/2025 | SWASTIK ENTERPRISE |  |  | MS PIPE 25 MM STD (C-CLASS) | R19 | 1 | 4433 |  | 10.33 | 10.33
221 | [5 empty] | PROCESS PAD AREA PIPERACK SUPERSTRUCTURE | 31/3/2025 | 24/4/2025 | 6/6/2025 | SWASTIK ENTERPRISE |  |  | MS PIPE 32 MM STD (C-CLASS) | R20 | 1 | 4433 |  | 13.92 | 13.92
221 | [5 empty] | PROCESS PAD AREA PIPERACK SUPERSTRUCTURE | 31/3/2025 | 24/4/2025 | 6/6/2025 | SWASTIK ENTERPRISE |  |  | 8MM X 65MM MS FLAT | P67 | 5 | 150 | 60 | 0.57 | 2.85 | 3.247
221 | [5 empty] | PROCESS PAD AREA PIPERACK SUPERSTRUCTURE | 31/3/2025 | 24/4/2025 | 6/6/2025 | SWASTIK ENTERPRISE |  |  | 10MM X 100MM MS FLAT | P75 | 1 | 4975 | 100 | 39.05 | 39.05
221 | [5 empty] | PROCESS PAD AREA PIPERACK SUPERSTRUCTURE | 31/3/2025 | 24/4/2025 | 6/6/2025 | SWASTIK ENTERPRISE |  |  | MS PIPE 32 MM STD (C-CLASS) | R1 | 5 | 1142 |  | 3.59 | 17.95
221 | [5 empty] | PROCESS PAD AREA PIPERACK SUPERSTRUCTURE | 31/3/2025 | 24/4/2025 | 6/6/2025 | SWASTIK ENTERPRISE |  |  | MS PIPE 32 MM STD (C-CLASS) | R4 | 2 | 542 |  | 3.09 | 6.18
221 | [5 empty] | PROCESS PAD AREA PIPERACK SUPERSTRUCTURE | 31/3/2025 | 24/4/2025 | 6/6/2025 | SWASTIK ENTERPRISE |  |  | MS PIPE 25 MM STD (C-CLASS) | R19 | 1 | 4433 |  | 10.33 | 10.33
221 | [5 empty] | PROCESS PAD AREA PIPERACK SUPERSTRUCTURE | 31/3/2025 | 24/4/2025 | 6/6/2025 | SWASTIK ENTERPRISE |  |  | MS PIPE 32 MM STD (C-CLASS) | R20 | 1 | 4433 |  | 13.92 | 13.92
222 | PIN-084-TPT-PM4-CS11-002-HR14 |  | 1 OF 1 | HR14 | 2 | PROCESS PAD AREA PIPERACK SUPERSTRUCTURE | 31/3/2025 | 24/4/2025 | 6/6/2025 | SWASTIK ENTERPRISE | E/14 | 1 | 8MM X 65MM MS FLAT | P67 | 6 | 150 | 60 | 0.57 | 3.42 | 3.6
222 | [5 empty] | PROCESS PAD AREA PIPERACK SUPERSTRUCTURE | 31/3/2025 | 24/4/2025 | 6/6/2025 | SWASTIK ENTERPRISE |  |  | 10MM X 100MM MS FLAT | P76 | 1 | 5375 | 100 | 42.19 | 42.19
222 | [5 empty] | PROCESS PAD AREA PIPERACK SUPERSTRUCTURE | 31/3/2025 | 24/4/2025 | 6/6/2025 | SWASTIK ENTERPRISE |  |  | MS PIPE 32 MM STD (C-CLASS) | R1 | 6 | 1142 |  | 3.59 | 21.54
222 | [5 empty] | PROCESS PAD AREA PIPERACK SUPERSTRUCTURE | 31/3/2025 | 24/4/2025 | 6/6/2025 | SWASTIK ENTERPRISE |  |  | MS PIPE 32 MM STD (C-CLASS) | R4 | 2 | 542 |  | 3.09 | 6.18
222 | [5 empty] | PROCESS PAD AREA PIPERACK SUPERSTRUCTURE | 31/3/2025 | 24/4/2025 | 6/6/2025 | SWASTIK ENTERPRISE |  |  | MS PIPE 25 MM STD (C-CLASS) | R21 | 1 | 4833 |  | 11.26 | 11.26
222 | [5 empty] | PROCESS PAD AREA PIPERACK SUPERSTRUCTURE | 31/3/2025 | 24/4/2025 | 6/6/2025 | SWASTIK ENTERPRISE |  |  | MS PIPE 32 MM STD (C-CLASS) | R22 | 1 | 4833 |  | 15.17 | 15.17
222 | [5 empty] | PROCESS PAD AREA PIPERACK SUPERSTRUCTURE | 31/3/2025 | 24/4/2025 | 6/6/2025 | SWASTIK ENTERPRISE |  |  | 8MM X 65MM MS FLAT | P67 | 6 | 150 | 60 | 0.57 | 3.42 | 3.6
222 | [5 empty] | PROCESS PAD AREA PIPERACK SUPERSTRUCTURE | 31/3/2025 | 24/4/2025 | 6/6/2025 | SWASTIK ENTERPRISE |  |  | 10MM X 100MM MS FLAT | P76 | 1 | 5375 | 100 | 42.19 | 42.19
222 | [5 empty] | PROCESS PAD AREA PIPERACK SUPERSTRUCTURE | 31/3/2025 | 24/4/2025 | 6/6/2025 | SWASTIK ENTERPRISE |  |  | MS PIPE 32 MM STD (C-CLASS) | R1 | 6 | 1142 |  | 3.59 | 21.54
222 | [5 empty] | PROCESS PAD AREA PIPERACK SUPERSTRUCTURE | 31/3/2025 | 24/4/2025 | 6/6/2025 | SWASTIK ENTERPRISE |  |  | MS PIPE 32 MM STD (C-CLASS) | R4 | 2 | 542 |  | 3.09 | 6.18
222 | [5 empty] | PROCESS PAD AREA PIPERACK SUPERSTRUCTURE | 31/3/2025 | 24/4/2025 | 6/6/2025 | SWASTIK ENTERPRISE |  |  | MS PIPE 25 MM STD (C-CLASS) | R21 | 1 | 4833 |  | 11.26 | 11.26
222 | [5 empty] | PROCESS PAD AREA PIPERACK SUPERSTRUCTURE | 31/3/2025 | 24/4/2025 | 6/6/2025 | SWASTIK ENTERPRISE |  |  | MS PIPE 32 MM STD (C-CLASS) | R22 | 1 | 4833 |  | 15.17 | 15.17
223 | PIN-084-TPT-PM4-CS11-002-HR15 |  | 1 OF 1 | HR15 | 2 | PROCESS PAD AREA PIPERACK SUPERSTRUCTURE | 31/3/2025 | 24/4/2025 | 6/6/2025 | SWASTIK ENTERPRISE | E/15 | 1 | 8MM X 65MM MS FLAT | P67 | 5 | 150 | 60 | 0.57 | 2.85 | 3.02
223 | [5 empty] | PROCESS PAD AREA PIPERACK SUPERSTRUCTURE | 31/3/2025 | 24/4/2025 | 6/6/2025 | SWASTIK ENTERPRISE |  |  | 10MM X 100MM MS FLAT | P77 | 1 | 4475 | 100 | 35.13 | 35.13
223 | [5 empty] | PROCESS PAD AREA PIPERACK SUPERSTRUCTURE | 31/3/2025 | 24/4/2025 | 6/6/2025 | SWASTIK ENTERPRISE |  |  | MS PIPE 32 MM STD (C-CLASS) | R1 | 5 | 1142 |  | 3.59 | 17.95
223 | [5 empty] | PROCESS PAD AREA PIPERACK SUPERSTRUCTURE | 31/3/2025 | 24/4/2025 | 6/6/2025 | SWASTIK ENTERPRISE |  |  | MS PIPE 32 MM STD (C-CLASS) | R4 | 2 | 542 |  | 3.09 | 6.18
223 | [5 empty] | PROCESS PAD AREA PIPERACK SUPERSTRUCTURE | 31/3/2025 | 24/4/2025 | 6/6/2025 | SWASTIK ENTERPRISE |  |  | MS PIPE 25 MM STD (C-CLASS) | R23 | 1 | 3933 |  | 9.16 | 9.16
223 | [5 empty] | PROCESS PAD AREA PIPERACK SUPERSTRUCTURE | 31/3/2025 | 24/4/2025 | 6/6/2025 | SWASTIK ENTERPRISE |  |  | MS PIPE 32 MM STD (C-CLASS) | R24 | 1 | 3933 |  | 12.35 | 12.35
223 | [5 empty] | PROCESS PAD AREA PIPERACK SUPERSTRUCTURE | 31/3/2025 | 24/4/2025 | 6/6/2025 | SWASTIK ENTERPRISE |  |  | 8MM X 65MM MS FLAT | P67 | 5 | 150 | 60 | 0.57 | 2.85 | 3.02
223 | [5 empty] | PROCESS PAD AREA PIPERACK SUPERSTRUCTURE | 31/3/2025 | 24/4/2025 | 6/6/2025 | SWASTIK ENTERPRISE |  |  | 10MM X 100MM MS FLAT | P77 | 1 | 4475 | 100 | 35.13 | 35.13
223 | [5 empty] | PROCESS PAD AREA PIPERACK SUPERSTRUCTURE | 31/3/2025 | 24/4/2025 | 6/6/2025 | SWASTIK ENTERPRISE |  |  | MS PIPE 32 MM STD (C-CLASS) | R1 | 5 | 1142 |  | 3.59 | 17.95
223 | [5 empty] | PROCESS PAD AREA PIPERACK SUPERSTRUCTURE | 31/3/2025 | 24/4/2025 | 6/6/2025 | SWASTIK ENTERPRISE |  |  | MS PIPE 32 MM STD (C-CLASS) | R4 | 2 | 542 |  | 3.09 | 6.18
223 | [5 empty] | PROCESS PAD AREA PIPERACK SUPERSTRUCTURE | 31/3/2025 | 24/4/2025 | 6/6/2025 | SWASTIK ENTERPRISE |  |  | MS PIPE 25 MM STD (C-CLASS) | R23 | 1 | 3933 |  | 9.16 | 9.16
223 | [5 empty] | PROCESS PAD AREA PIPERACK SUPERSTRUCTURE | 31/3/2025 | 24/4/2025 | 6/6/2025 | SWASTIK ENTERPRISE |  |  | MS PIPE 32 MM STD (C-CLASS) | R24 | 1 | 3933 |  | 12.35 | 12.35
224 | PIN-084-TPT-PM4-CS11-002-HR16 |  | 1 OF 1 | HR16 | 2 | PROCESS PAD AREA PIPERACK SUPERSTRUCTURE | 31/3/2025 | 24/4/2025 | 6/6/2025 | SWASTIK ENTERPRISE | E/18 | 1 | 8MM X 65MM MS FLAT | P67 | 4 | 150 | 60 | 0.57 | 2.28 | 2.516
224 | [5 empty] | PROCESS PAD AREA PIPERACK SUPERSTRUCTURE | 31/3/2025 | 24/4/2025 | 6/6/2025 | SWASTIK ENTERPRISE |  |  | 10MM X 100MM MS FLAT | P78 | 1 | 3745 | 100 | 29.4 | 29.4
224 | [5 empty] | PROCESS PAD AREA PIPERACK SUPERSTRUCTURE | 31/3/2025 | 24/4/2025 | 6/6/2025 | SWASTIK ENTERPRISE |  |  | MS PIPE 32 MM STD (C-CLASS) | R1 | 4 | 1142 |  | 3.59 | 14.36
224 | [5 empty] | PROCESS PAD AREA PIPERACK SUPERSTRUCTURE | 31/3/2025 | 24/4/2025 | 6/6/2025 | SWASTIK ENTERPRISE |  |  | MS PIPE 32 MM STD (C-CLASS) | R4 | 2 | 542 |  | 3.09 | 6.18
224 | [5 empty] | PROCESS PAD AREA PIPERACK SUPERSTRUCTURE | 31/3/2025 | 24/4/2025 | 6/6/2025 | SWASTIK ENTERPRISE |  |  | MS PIPE 25 MM STD (C-CLASS) | R25 | 1 | 3203 |  | 7.46 | 7.46
224 | [5 empty] | PROCESS PAD AREA PIPERACK SUPERSTRUCTURE | 31/3/2025 | 24/4/2025 | 6/6/2025 | SWASTIK ENTERPRISE |  |  | MS PIPE 32 MM STD (C-CLASS) | R26 | 1 | 3203 |  | 10.06 | 10.06
224 | [5 empty] | PROCESS PAD AREA PIPERACK SUPERSTRUCTURE | 31/3/2025 | 24/4/2025 | 6/6/2025 | SWASTIK ENTERPRISE |  |  | 8MM X 65MM MS FLAT | P67 | 4 | 150 | 60 | 0.57 | 2.28 | 2.516
224 | [5 empty] | PROCESS PAD AREA PIPERACK SUPERSTRUCTURE | 31/3/2025 | 24/4/2025 | 6/6/2025 | SWASTIK ENTERPRISE |  |  | 10MM X 100MM MS FLAT | P78 | 1 | 3745 | 100 | 29.4 | 29.4
224 | [5 empty] | PROCESS PAD AREA PIPERACK SUPERSTRUCTURE | 31/3/2025 | 24/4/2025 | 6/6/2025 | SWASTIK ENTERPRISE |  |  | MS PIPE 32 MM STD (C-CLASS) | R1 | 4 | 1142 |  | 3.59 | 14.36
224 | [5 empty] | PROCESS PAD AREA PIPERACK SUPERSTRUCTURE | 31/3/2025 | 24/4/2025 | 6/6/2025 | SWASTIK ENTERPRISE |  |  | MS PIPE 32 MM STD (C-CLASS) | R4 | 2 | 542 |  | 3.09 | 6.18
224 | [5 empty] | PROCESS PAD AREA PIPERACK SUPERSTRUCTURE | 31/3/2025 | 24/4/2025 | 6/6/2025 | SWASTIK ENTERPRISE |  |  | MS PIPE 25 MM STD (C-CLASS) | R25 | 1 | 3203 |  | 7.46 | 7.46
224 | [5 empty] | PROCESS PAD AREA PIPERACK SUPERSTRUCTURE | 31/3/2025 | 24/4/2025 | 6/6/2025 | SWASTIK ENTERPRISE |  |  | MS PIPE 32 MM STD (C-CLASS) | R26 | 1 | 3203 |  | 10.06 | 10.06
225 | PIN-084-TPT-PM4-CS11-002-HR17 |  | 1 OF 1 | HR17 | 1 | PROCESS PAD AREA PIPERACK SUPERSTRUCTURE | 31/3/2025 | 24/4/2025 | 6/6/2025 | SWASTIK ENTERPRISE | E/19 | 1 | 8MM X 65MM MS FLAT | P67 | 4 | 150 | 60 | 0.57 | 2.28 | 2.311
225 | [5 empty] | PROCESS PAD AREA PIPERACK SUPERSTRUCTURE | 31/3/2025 | 24/4/2025 | 6/6/2025 | SWASTIK ENTERPRISE |  |  | 10MM X 100MM MS FLAT | P79 | 1 | 3284 | 100 | 25.78 | 25.78
225 | [5 empty] | PROCESS PAD AREA PIPERACK SUPERSTRUCTURE | 31/3/2025 | 24/4/2025 | 6/6/2025 | SWASTIK ENTERPRISE |  |  | MS PIPE 32 MM STD (C-CLASS) | R1 | 4 | 1142 |  | 3.59 | 14.36
225 | [5 empty] | PROCESS PAD AREA PIPERACK SUPERSTRUCTURE | 31/3/2025 | 24/4/2025 | 6/6/2025 | SWASTIK ENTERPRISE |  |  | MS PIPE 32 MM STD (C-CLASS) | R4 | 2 | 542 |  | 3.09 | 6.18
225 | [5 empty] | PROCESS PAD AREA PIPERACK SUPERSTRUCTURE | 31/3/2025 | 24/4/2025 | 6/6/2025 | SWASTIK ENTERPRISE |  |  | MS PIPE 25 MM STD (C-CLASS) | R27 | 1 | 2762 |  | 6.44 | 6.44
225 | [5 empty] | PROCESS PAD AREA PIPERACK SUPERSTRUCTURE | 31/3/2025 | 24/4/2025 | 6/6/2025 | SWASTIK ENTERPRISE |  |  | MS PIPE 32 MM STD (C-CLASS) | R28 | 1 | 2762 |  | 8.67 | 8.67
226 | PIN-084-TPT-PM4-CS11-002-HR18 |  | 1 OF 1 | HR18 | 2 | PROCESS PAD AREA PIPERACK SUPERSTRUCTURE | 31/3/2025 | 24/4/2025 | 6/6/2025 | SWASTIK ENTERPRISE | E/20 | 1 | 8MM X 65MM MS FLAT | P67 | 5 | 150 | 60 | 0.57 | 2.85 | 3.005
226 | [5 empty] | PROCESS PAD AREA PIPERACK SUPERSTRUCTURE | 31/3/2025 | 24/4/2025 | 6/6/2025 | SWASTIK ENTERPRISE |  |  | 10MM X 100MM MS FLAT | P80 | 1 | 4328 | 100 | 33.97 | 33.97
226 | [5 empty] | PROCESS PAD AREA PIPERACK SUPERSTRUCTURE | 31/3/2025 | 24/4/2025 | 6/6/2025 | SWASTIK ENTERPRISE |  |  | MS PIPE 32 MM STD (C-CLASS) | R1 | 5 | 1142 |  | 3.59 | 17.95
226 | [5 empty] | PROCESS PAD AREA PIPERACK SUPERSTRUCTURE | 31/3/2025 | 24/4/2025 | 6/6/2025 | SWASTIK ENTERPRISE |  |  | MS PIPE 32 MM STD (C-CLASS) | R4 | 2 | 542 |  | 3.09 | 6.18
226 | [5 empty] | PROCESS PAD AREA PIPERACK SUPERSTRUCTURE | 31/3/2025 | 24/4/2025 | 6/6/2025 | SWASTIK ENTERPRISE |  |  | MS PIPE 25 MM STD (C-CLASS) | R29 | 1 | 4008 |  | 9.34 | 9.34
226 | [5 empty] | PROCESS PAD AREA PIPERACK SUPERSTRUCTURE | 31/3/2025 | 24/4/2025 | 6/6/2025 | SWASTIK ENTERPRISE |  |  | MS PIPE 32 MM STD (C-CLASS) | R30 | 1 | 4008 |  | 12.58 | 12.58
226 | [5 empty] | PROCESS PAD AREA PIPERACK SUPERSTRUCTURE | 31/3/2025 | 24/4/2025 | 6/6/2025 | SWASTIK ENTERPRISE |  |  | 8MM X 65MM MS FLAT | P67 | 5 | 150 | 60 | 0.57 | 2.85 | 3.005
226 | [5 empty] | PROCESS PAD AREA PIPERACK SUPERSTRUCTURE | 31/3/2025 | 24/4/2025 | 6/6/2025 | SWASTIK ENTERPRISE |  |  | 10MM X 100MM MS FLAT | P80 | 1 | 4328 | 100 | 33.97 | 33.97
226 | [5 empty] | PROCESS PAD AREA PIPERACK SUPERSTRUCTURE | 31/3/2025 | 24/4/2025 | 6/6/2025 | SWASTIK ENTERPRISE |  |  | MS PIPE 32 MM STD (C-CLASS) | R1 | 5 | 1142 |  | 3.59 | 17.95
226 | [5 empty] | PROCESS PAD AREA PIPERACK SUPERSTRUCTURE | 31/3/2025 | 24/4/2025 | 6/6/2025 | SWASTIK ENTERPRISE |  |  | MS PIPE 32 MM STD (C-CLASS) | R4 | 2 | 542 |  | 3.09 | 6.18
226 | [5 empty] | PROCESS PAD AREA PIPERACK SUPERSTRUCTURE | 31/3/2025 | 24/4/2025 | 6/6/2025 | SWASTIK ENTERPRISE |  |  | MS PIPE 25 MM STD (C-CLASS) | R29 | 1 | 4008 |  | 9.34 | 9.34
226 | [5 empty] | PROCESS PAD AREA PIPERACK SUPERSTRUCTURE | 31/3/2025 | 24/4/2025 | 6/6/2025 | SWASTIK ENTERPRISE |  |  | MS PIPE 32 MM STD (C-CLASS) | R30 | 1 | 4008 |  | 12.58 | 12.58
227 | PIN-084-TPT-PM4-CS11-002-HR19 |  | 1 OF 1 | HR19 | 4 | PROCESS PAD AREA PIPERACK SUPERSTRUCTURE | 31/3/2025 | 24/4/2025 | 6/6/2025 | SWASTIK ENTERPRISE | E/21 | 1 | 8MM X 65MM MS FLAT | P67 | 6 | 150 | 60 | 0.57 | 3.42 | 3.597
227 | [5 empty] | PROCESS PAD AREA PIPERACK SUPERSTRUCTURE | 31/3/2025 | 24/4/2025 | 6/6/2025 | SWASTIK ENTERPRISE |  |  | 10MM X 100MM MS FLAT | P81 | 1 | 5253 | 100 | 41.23 | 41.23
227 | [5 empty] | PROCESS PAD AREA PIPERACK SUPERSTRUCTURE | 31/3/2025 | 24/4/2025 | 6/6/2025 | SWASTIK ENTERPRISE |  |  | MS PIPE 32 MM STD (C-CLASS) | R1 | 6 | 1142 |  | 3.59 | 21.54
227 | [5 empty] | PROCESS PAD AREA PIPERACK SUPERSTRUCTURE | 31/3/2025 | 24/4/2025 | 6/6/2025 | SWASTIK ENTERPRISE |  |  | MS PIPE 32 MM STD (C-CLASS) | R4 | 2 | 542 |  | 3.09 | 6.18
227 | [5 empty] | PROCESS PAD AREA PIPERACK SUPERSTRUCTURE | 31/3/2025 | 24/4/2025 | 6/6/2025 | SWASTIK ENTERPRISE |  |  | MS PIPE 25 MM STD (C-CLASS) | R31 | 1 | 4933 |  | 11.49 | 11.49
227 | [5 empty] | PROCESS PAD AREA PIPERACK SUPERSTRUCTURE | 31/3/2025 | 24/4/2025 | 6/6/2025 | SWASTIK ENTERPRISE |  |  | MS PIPE 32 MM STD (C-CLASS) | R32 | 1 | 4933 |  | 15.49 | 15.49
227 | [5 empty] | PROCESS PAD AREA PIPERACK SUPERSTRUCTURE | 31/3/2025 | 24/4/2025 | 6/6/2025 | SWASTIK ENTERPRISE |  |  | 8MM X 65MM MS FLAT | P67 | 6 | 150 | 60 | 0.57 | 3.42 | 3.597
227 | [5 empty] | PROCESS PAD AREA PIPERACK SUPERSTRUCTURE | 31/3/2025 | 24/4/2025 | 6/6/2025 | SWASTIK ENTERPRISE |  |  | 10MM X 100MM MS FLAT | P81 | 1 | 5253 | 100 | 41.23 | 41.23
227 | [5 empty] | PROCESS PAD AREA PIPERACK SUPERSTRUCTURE | 31/3/2025 | 24/4/2025 | 6/6/2025 | SWASTIK ENTERPRISE |  |  | MS PIPE 32 MM STD (C-CLASS) | R1 | 6 | 1142 |  | 3.59 | 21.54
227 | [5 empty] | PROCESS PAD AREA PIPERACK SUPERSTRUCTURE | 31/3/2025 | 24/4/2025 | 6/6/2025 | SWASTIK ENTERPRISE |  |  | MS PIPE 32 MM STD (C-CLASS) | R4 | 2 | 542 |  | 3.09 | 6.18
227 | [5 empty] | PROCESS PAD AREA PIPERACK SUPERSTRUCTURE | 31/3/2025 | 24/4/2025 | 6/6/2025 | SWASTIK ENTERPRISE |  |  | MS PIPE 25 MM STD (C-CLASS) | R31 | 1 | 4933 |  | 11.49 | 11.49
227 | [5 empty] | PROCESS PAD AREA PIPERACK SUPERSTRUCTURE | 31/3/2025 | 24/4/2025 | 6/6/2025 | SWASTIK ENTERPRISE |  |  | MS PIPE 32 MM STD (C-CLASS) | R32 | 1 | 4933 |  | 15.49 | 15.49
227 | [5 empty] | PROCESS PAD AREA PIPERACK SUPERSTRUCTURE | 31/3/2025 | 24/4/2025 | 6/6/2025 | SWASTIK ENTERPRISE |  |  | 8MM X 65MM MS FLAT | P67 | 6 | 150 | 60 | 0.57 | 3.42 | 3.597
227 | [5 empty] | PROCESS PAD AREA PIPERACK SUPERSTRUCTURE | 31/3/2025 | 24/4/2025 | 6/6/2025 | SWASTIK ENTERPRISE |  |  | 10MM X 100MM MS FLAT | P81 | 1 | 5253 | 100 | 41.23 | 41.23
227 | [5 empty] | PROCESS PAD AREA PIPERACK SUPERSTRUCTURE | 31/3/2025 | 24/4/2025 | 6/6/2025 | SWASTIK ENTERPRISE |  |  | MS PIPE 32 MM STD (C-CLASS) | R1 | 6 | 1142 |  | 3.59 | 21.54
227 | [5 empty] | PROCESS PAD AREA PIPERACK SUPERSTRUCTURE | 31/3/2025 | 24/4/2025 | 6/6/2025 | SWASTIK ENTERPRISE |  |  | MS PIPE 32 MM STD (C-CLASS) | R4 | 2 | 542 |  | 3.09 | 6.18
227 | [5 empty] | PROCESS PAD AREA PIPERACK SUPERSTRUCTURE | 31/3/2025 | 24/4/2025 | 6/6/2025 | SWASTIK ENTERPRISE |  |  | MS PIPE 25 MM STD (C-CLASS) | R31 | 1 | 4933 |  | 11.49 | 11.49
227 | [5 empty] | PROCESS PAD AREA PIPERACK SUPERSTRUCTURE | 31/3/2025 | 24/4/2025 | 6/6/2025 | SWASTIK ENTERPRISE |  |  | MS PIPE 32 MM STD (C-CLASS) | R32 | 1 | 4933 |  | 15.49 | 15.49
227 | [5 empty] | PROCESS PAD AREA PIPERACK SUPERSTRUCTURE | 31/3/2025 | 24/4/2025 | 6/6/2025 | SWASTIK ENTERPRISE |  |  | 8MM X 65MM MS FLAT | P67 | 6 | 150 | 60 | 0.57 | 3.42 | 3.597
227 | [5 empty] | PROCESS PAD AREA PIPERACK SUPERSTRUCTURE | 31/3/2025 | 24/4/2025 | 6/6/2025 | SWASTIK ENTERPRISE |  |  | 10MM X 100MM MS FLAT | P81 | 1 | 5253 | 100 | 41.23 | 41.23
227 | [5 empty] | PROCESS PAD AREA PIPERACK SUPERSTRUCTURE | 31/3/2025 | 24/4/2025 | 6/6/2025 | SWASTIK ENTERPRISE |  |  | MS PIPE 32 MM STD (C-CLASS) | R1 | 6 | 1142 |  | 3.59 | 21.54
227 | [5 empty] | PROCESS PAD AREA PIPERACK SUPERSTRUCTURE | 31/3/2025 | 24/4/2025 | 6/6/2025 | SWASTIK ENTERPRISE |  |  | MS PIPE 32 MM STD (C-CLASS) | R4 | 2 | 542 |  | 3.09 | 6.18
227 | [5 empty] | PROCESS PAD AREA PIPERACK SUPERSTRUCTURE | 31/3/2025 | 24/4/2025 | 6/6/2025 | SWASTIK ENTERPRISE |  |  | MS PIPE 25 MM STD (C-CLASS) | R31 | 1 | 4933 |  | 11.49 | 11.49
227 | [5 empty] | PROCESS PAD AREA PIPERACK SUPERSTRUCTURE | 31/3/2025 | 24/4/2025 | 6/6/2025 | SWASTIK ENTERPRISE |  |  | MS PIPE 32 MM STD (C-CLASS) | R32 | 1 | 4933 |  | 15.49 | 15.49
228 | PIN-084-TPT-PM4-CS11-002-HR20 |  | 1 OF 1 | HR20 | 2 | PROCESS PAD AREA PIPERACK SUPERSTRUCTURE | 31/3/2025 | 24/4/2025 | 6/6/2025 | SWASTIK ENTERPRISE | E/22 | 1 | 8MM X 65MM MS FLAT | P67 | 6 | 150 | 60 | 0.57 | 3.42 | 3.563
228 | [5 empty] | PROCESS PAD AREA PIPERACK SUPERSTRUCTURE | 31/3/2025 | 24/4/2025 | 6/6/2025 | SWASTIK ENTERPRISE |  |  | 10MM X 100MM MS FLAT | P82 | 1 | 5178 | 100 | 40.65 | 40.65
228 | [5 empty] | PROCESS PAD AREA PIPERACK SUPERSTRUCTURE | 31/3/2025 | 24/4/2025 | 6/6/2025 | SWASTIK ENTERPRISE |  |  | MS PIPE 32 MM STD (C-CLASS) | R1 | 6 | 1142 |  | 3.59 | 21.54
228 | [5 empty] | PROCESS PAD AREA PIPERACK SUPERSTRUCTURE | 31/3/2025 | 24/4/2025 | 6/6/2025 | SWASTIK ENTERPRISE |  |  | MS PIPE 32 MM STD (C-CLASS) | R4 | 2 | 542 |  | 3.09 | 6.18
228 | [5 empty] | PROCESS PAD AREA PIPERACK SUPERSTRUCTURE | 31/3/2025 | 24/4/2025 | 6/6/2025 | SWASTIK ENTERPRISE |  |  | MS PIPE 25 MM STD (C-CLASS) | R33 | 1 | 4858 |  | 11.32 | 11.32
228 | [5 empty] | PROCESS PAD AREA PIPERACK SUPERSTRUCTURE | 31/3/2025 | 24/4/2025 | 6/6/2025 | SWASTIK ENTERPRISE |  |  | MS PIPE 32 MM STD (C-CLASS) | R34 | 1 | 4858 |  | 15.25 | 15.25
228 | [5 empty] | PROCESS PAD AREA PIPERACK SUPERSTRUCTURE | 31/3/2025 | 24/4/2025 | 6/6/2025 | SWASTIK ENTERPRISE |  |  | 8MM X 65MM MS FLAT | P67 | 6 | 150 | 60 | 0.57 | 3.42 | 3.563
228 | [5 empty] | PROCESS PAD AREA PIPERACK SUPERSTRUCTURE | 31/3/2025 | 24/4/2025 | 6/6/2025 | SWASTIK ENTERPRISE |  |  | 10MM X 100MM MS FLAT | P82 | 1 | 5178 | 100 | 40.65 | 40.65
228 | [5 empty] | PROCESS PAD AREA PIPERACK SUPERSTRUCTURE | 31/3/2025 | 24/4/2025 | 6/6/2025 | SWASTIK ENTERPRISE |  |  | MS PIPE 32 MM STD (C-CLASS) | R1 | 6 | 1142 |  | 3.59 | 21.54
228 | [5 empty] | PROCESS PAD AREA PIPERACK SUPERSTRUCTURE | 31/3/2025 | 24/4/2025 | 6/6/2025 | SWASTIK ENTERPRISE |  |  | MS PIPE 32 MM STD (C-CLASS) | R4 | 2 | 542 |  | 3.09 | 6.18
228 | [5 empty] | PROCESS PAD AREA PIPERACK SUPERSTRUCTURE | 31/3/2025 | 24/4/2025 | 6/6/2025 | SWASTIK ENTERPRISE |  |  | MS PIPE 25 MM STD (C-CLASS) | R33 | 1 | 4858 |  | 11.32 | 11.32
228 | [5 empty] | PROCESS PAD AREA PIPERACK SUPERSTRUCTURE | 31/3/2025 | 24/4/2025 | 6/6/2025 | SWASTIK ENTERPRISE |  |  | MS PIPE 32 MM STD (C-CLASS) | R34 | 1 | 4858 |  | 15.25 | 15.25
229 | PIN-084-TPT-PM4-CS11-002-HR21 |  | 1 OF 1 | HR21 | 2 | PROCESS PAD AREA PIPERACK SUPERSTRUCTURE | 31/3/2025 | 24/4/2025 | 6/6/2025 | SWASTIK ENTERPRISE | E/24 | 1 | 8MM X 65MM MS FLAT | P67 | 6 | 150 | 60 | 0.57 | 3.42 | 3.824
229 | [5 empty] | PROCESS PAD AREA PIPERACK SUPERSTRUCTURE | 31/3/2025 | 24/4/2025 | 6/6/2025 | SWASTIK ENTERPRISE |  |  | 10MM X 100MM MS FLAT | P83 | 1 | 5753 | 100 | 45.16 | 45.16
229 | [5 empty] | PROCESS PAD AREA PIPERACK SUPERSTRUCTURE | 31/3/2025 | 24/4/2025 | 6/6/2025 | SWASTIK ENTERPRISE |  |  | MS PIPE 32 MM STD (C-CLASS) | R1 | 6 | 1142 |  | 3.59 | 21.54
229 | [5 empty] | PROCESS PAD AREA PIPERACK SUPERSTRUCTURE | 31/3/2025 | 24/4/2025 | 6/6/2025 | SWASTIK ENTERPRISE |  |  | MS PIPE 32 MM STD (C-CLASS) | R4 | 2 | 542 |  | 3.09 | 6.18
229 | [5 empty] | PROCESS PAD AREA PIPERACK SUPERSTRUCTURE | 31/3/2025 | 24/4/2025 | 6/6/2025 | SWASTIK ENTERPRISE |  |  | MS PIPE 25 MM STD (C-CLASS) | R35 | 1 | 5433 |  | 12.66 | 12.66
229 | [5 empty] | PROCESS PAD AREA PIPERACK SUPERSTRUCTURE | 31/3/2025 | 24/4/2025 | 6/6/2025 | SWASTIK ENTERPRISE |  |  | MS PIPE 32 MM STD (C-CLASS) | R36 | 1 | 5433 |  | 17.06 | 17.06
229 | [5 empty] | PROCESS PAD AREA PIPERACK SUPERSTRUCTURE | 31/3/2025 | 24/4/2025 | 6/6/2025 | SWASTIK ENTERPRISE |  |  | 8MM X 65MM MS FLAT | P67 | 6 | 150 | 60 | 0.57 | 3.42 | 3.824
229 | [5 empty] | PROCESS PAD AREA PIPERACK SUPERSTRUCTURE | 31/3/2025 | 24/4/2025 | 6/6/2025 | SWASTIK ENTERPRISE |  |  | 10MM X 100MM MS FLAT | P83 | 1 | 5753 | 100 | 45.16 | 45.16
229 | [5 empty] | PROCESS PAD AREA PIPERACK SUPERSTRUCTURE | 31/3/2025 | 24/4/2025 | 6/6/2025 | SWASTIK ENTERPRISE |  |  | MS PIPE 32 MM STD (C-CLASS) | R1 | 6 | 1142 |  | 3.59 | 21.54
229 | [5 empty] | PROCESS PAD AREA PIPERACK SUPERSTRUCTURE | 31/3/2025 | 24/4/2025 | 6/6/2025 | SWASTIK ENTERPRISE |  |  | MS PIPE 32 MM STD (C-CLASS) | R4 | 2 | 542 |  | 3.09 | 6.18
229 | [5 empty] | PROCESS PAD AREA PIPERACK SUPERSTRUCTURE | 31/3/2025 | 24/4/2025 | 6/6/2025 | SWASTIK ENTERPRISE |  |  | MS PIPE 25 MM STD (C-CLASS) | R35 | 1 | 5433 |  | 12.66 | 12.66
229 | [5 empty] | PROCESS PAD AREA PIPERACK SUPERSTRUCTURE | 31/3/2025 | 24/4/2025 | 6/6/2025 | SWASTIK ENTERPRISE |  |  | MS PIPE 32 MM STD (C-CLASS) | R36 | 1 | 5433 |  | 17.06 | 17.06
230 | PIN-084-TPT-PM4-CS11-002-HR22 |  | 1 OF 1 | HR22 | 1 | PROCESS PAD AREA PIPERACK SUPERSTRUCTURE | 31/3/2025 | 24/4/2025 | 6/6/2025 | SWASTIK ENTERPRISE | F/19 | 1 | 8MM X 65MM MS FLAT | P67 | 4 | 150 | 60 | 0.57 | 2.28 | 2.311
230 | [5 empty] | PROCESS PAD AREA PIPERACK SUPERSTRUCTURE | 31/3/2025 | 24/4/2025 | 6/6/2025 | SWASTIK ENTERPRISE |  |  | 10MM X 100MM MS FLAT | P79 | 1 | 3284 | 100 | 25.78 | 25.78
230 | [5 empty] | PROCESS PAD AREA PIPERACK SUPERSTRUCTURE | 31/3/2025 | 24/4/2025 | 6/6/2025 | SWASTIK ENTERPRISE |  |  | MS PIPE 32 MM STD (C-CLASS) | R1 | 4 | 1142 |  | 3.59 | 14.36
230 | [5 empty] | PROCESS PAD AREA PIPERACK SUPERSTRUCTURE | 31/3/2025 | 24/4/2025 | 6/6/2025 | SWASTIK ENTERPRISE |  |  | MS PIPE 32 MM STD (C-CLASS) | R4 | 2 | 542 |  | 3.09 | 6.18
230 | [5 empty] | PROCESS PAD AREA PIPERACK SUPERSTRUCTURE | 31/3/2025 | 24/4/2025 | 6/6/2025 | SWASTIK ENTERPRISE |  |  | MS PIPE 25 MM STD (C-CLASS) | R27 | 1 | 2762 |  | 6.44 | 6.44
230 | [5 empty] | PROCESS PAD AREA PIPERACK SUPERSTRUCTURE | 31/3/2025 | 24/4/2025 | 6/6/2025 | SWASTIK ENTERPRISE |  |  | MS PIPE 32 MM STD (C-CLASS) | R28 | 1 | 2762 |  | 8.67 | 8.67
231 | PIN-084-TPT-PM4-CS11-002-HR23 |  | 1 OF 1 | HR23 | 1 | PROCESS PAD AREA PIPERACK SUPERSTRUCTURE | 31/3/2025 | 25/4/2025 | 6/6/2025 | SWASTIK ENTERPRISE | E/12 | 1 | 8MM X 65MM MS FLAT | P67 | 2 | 150 | 60 | 0.57 | 1.14 | 1.094
231 | [5 empty] | PROCESS PAD AREA PIPERACK SUPERSTRUCTURE | 31/3/2025 | 25/4/2025 | 6/6/2025 | SWASTIK ENTERPRISE |  |  | 10MM X 100MM MS FLAT | P71 | 1 | 1325 | 100 | 10.4 | 10.4
231 | [5 empty] | PROCESS PAD AREA PIPERACK SUPERSTRUCTURE | 31/3/2025 | 25/4/2025 | 6/6/2025 | SWASTIK ENTERPRISE |  |  | MS PIPE 32 MM STD (C-CLASS) | R1 | 2 | 1142 |  | 3.59 | 7.18
231 | [5 empty] | PROCESS PAD AREA PIPERACK SUPERSTRUCTURE | 31/3/2025 | 25/4/2025 | 6/6/2025 | SWASTIK ENTERPRISE |  |  | MS PIPE 32 MM STD (C-CLASS) | R4 | 2 | 542 |  | 3.09 | 6.18
231 | [5 empty] | PROCESS PAD AREA PIPERACK SUPERSTRUCTURE | 31/3/2025 | 25/4/2025 | 6/6/2025 | SWASTIK ENTERPRISE |  |  | MS PIPE 25 MM STD (C-CLASS) | R47 | 1 | 876 |  | 2.04 | 2.04
231 | [5 empty] | PROCESS PAD AREA PIPERACK SUPERSTRUCTURE | 31/3/2025 | 25/4/2025 | 6/6/2025 | SWASTIK ENTERPRISE |  |  | MS PIPE 32 MM STD (C-CLASS) | R48 | 1 | 876 |  | 2.75 | 2.75
232 | PIN-084-TPT-PM4-CS11-002-HR24 |  | 1 OF 1 | HR24 | 1 | PROCESS PAD AREA PIPERACK SUPERSTRUCTURE | 31/3/2025 | 25/4/2025 | 6/6/2025 | SWASTIK ENTERPRISE | F/13 | 1 | 8MM X 65MM MS FLAT | P67 | 5 | 150 | 60 | 0.57 | 2.85 | 3.247
232 | [5 empty] | PROCESS PAD AREA PIPERACK SUPERSTRUCTURE | 31/3/2025 | 25/4/2025 | 6/6/2025 | SWASTIK ENTERPRISE |  |  | 10MM X 100MM MS FLAT | P75 | 1 | 4975 | 100 | 39.05 | 39.05
232 | [5 empty] | PROCESS PAD AREA PIPERACK SUPERSTRUCTURE | 31/3/2025 | 25/4/2025 | 6/6/2025 | SWASTIK ENTERPRISE |  |  | MS PIPE 32 MM STD (C-CLASS) | R1 | 5 | 1142 |  | 3.59 | 17.95
232 | [5 empty] | PROCESS PAD AREA PIPERACK SUPERSTRUCTURE | 31/3/2025 | 25/4/2025 | 6/6/2025 | SWASTIK ENTERPRISE |  |  | MS PIPE 32 MM STD (C-CLASS) | R4 | 2 | 542 |  | 3.09 | 6.18
232 | [5 empty] | PROCESS PAD AREA PIPERACK SUPERSTRUCTURE | 31/3/2025 | 25/4/2025 | 6/6/2025 | SWASTIK ENTERPRISE |  |  | MS PIPE 25 MM STD (C-CLASS) | R19 | 1 | 4433 |  | 10.33 | 10.33
232 | [5 empty] | PROCESS PAD AREA PIPERACK SUPERSTRUCTURE | 31/3/2025 | 25/4/2025 | 6/6/2025 | SWASTIK ENTERPRISE |  |  | MS PIPE 32 MM STD (C-CLASS) | R20 | 1 | 4433 |  | 13.92 | 13.92
233 | PIN-084-TPT-PM4-CS11-002-HR25 |  | 1 OF 1 | HR25 | 1 | PROCESS PAD AREA PIPERACK SUPERSTRUCTURE | 31/3/2025 | 25/4/2025 | 6/6/2025 | SWASTIK ENTERPRISE | E-F/25 | 1 | 8MM X 65MM MS FLAT | P67 | 2 | 150 | 60 | 0.57 | 1.14 | 1.027
233 | [5 empty] | PROCESS PAD AREA PIPERACK SUPERSTRUCTURE | 31/3/2025 | 25/4/2025 | 6/6/2025 | SWASTIK ENTERPRISE |  |  | 10MM X 100MM MS FLAT | P135 | 1 | 398 | 100 | 3.12 | 3.12
233 | [5 empty] | PROCESS PAD AREA PIPERACK SUPERSTRUCTURE | 31/3/2025 | 25/4/2025 | 6/6/2025 | SWASTIK ENTERPRISE |  |  | 10MM X 100MM MS FLAT | P136 | 1 | 820 | 100 | 6.44 | 6.44
233 | [5 empty] | PROCESS PAD AREA PIPERACK SUPERSTRUCTURE | 31/3/2025 | 25/4/2025 | 6/6/2025 | SWASTIK ENTERPRISE |  |  | MS PIPE 32 MM STD (C-CLASS) | R1 | 2 | 1142 |  | 3.59 | 7.18
233 | [5 empty] | PROCESS PAD AREA PIPERACK SUPERSTRUCTURE | 31/3/2025 | 25/4/2025 | 6/6/2025 | SWASTIK ENTERPRISE |  |  | MS PIPE 32 MM STD (C-CLASS) | R56 | 1 | 204 |  | 0.64 | 0.64
233 | [5 empty] | PROCESS PAD AREA PIPERACK SUPERSTRUCTURE | 31/3/2025 | 25/4/2025 | 6/6/2025 | SWASTIK ENTERPRISE |  |  | MS PIPE 32 MM STD (C-CLASS) | R57 | 1 | 542 |  | 2.46 | 2.46
233 | [5 empty] | PROCESS PAD AREA PIPERACK SUPERSTRUCTURE | 31/3/2025 | 25/4/2025 | 6/6/2025 | SWASTIK ENTERPRISE |  |  | MS PIPE 32 MM STD (C-CLASS) | R70 | 2 | 518 |  | 1.63 | 3.26
233 | [5 empty] | PROCESS PAD AREA PIPERACK SUPERSTRUCTURE | 31/3/2025 | 25/4/2025 | 6/6/2025 | SWASTIK ENTERPRISE |  |  | MS PIPE 32 MM STD (C-CLASS) | R71 | 1 | 542 |  | 1.8 | 1.8
233 | [5 empty] | PROCESS PAD AREA PIPERACK SUPERSTRUCTURE | 31/3/2025 | 25/4/2025 | 6/6/2025 | SWASTIK ENTERPRISE |  |  | MS PIPE 32 MM STD (C-CLASS) | R72 | 2 | 250 |  | 0.78 | 1.56
234 | PIN-084-TPT-PM4-CS11-002-HR26 |  | 1 OF 1 | HR26 | 1 | PROCESS PAD AREA PIPERACK SUPERSTRUCTURE | 31/3/2025 | 25/4/2025 | 6/6/2025 | SWASTIK ENTERPRISE | E-F/19-20 | 1 | 8MM X 65MM MS FLAT | P63 | 3 | 180 | 60 | 0.68 | 2.04 | 2.049
234 | [5 empty] | PROCESS PAD AREA PIPERACK SUPERSTRUCTURE | 31/3/2025 | 25/4/2025 | 6/6/2025 | SWASTIK ENTERPRISE |  |  | 10MM X 100MM MS FLAT | P84 | 1 | 3215 | 85 | 21.46 | 21.46
234 | [5 empty] | PROCESS PAD AREA PIPERACK SUPERSTRUCTURE | 31/3/2025 | 25/4/2025 | 6/6/2025 | SWASTIK ENTERPRISE |  |  | MS PIPE 32 MM STD (C-CLASS) | R60 | 3 | 1154 |  | 3.62 | 10.86
234 | [5 empty] | PROCESS PAD AREA PIPERACK SUPERSTRUCTURE | 31/3/2025 | 25/4/2025 | 6/6/2025 | SWASTIK ENTERPRISE |  |  | MS PIPE 25 MM STD (C-CLASS) | R61 | 1 | 2815 |  | 6.56 | 6.56
234 | [5 empty] | PROCESS PAD AREA PIPERACK SUPERSTRUCTURE | 31/3/2025 | 25/4/2025 | 6/6/2025 | SWASTIK ENTERPRISE |  |  | MS PIPE 32 MM STD (C-CLASS) | R62 | 1 | 2815 |  | 8.84 | 8.84
234 | [5 empty] | PROCESS PAD AREA PIPERACK SUPERSTRUCTURE | 31/3/2025 | 25/4/2025 | 6/6/2025 | SWASTIK ENTERPRISE |  |  | MS PIPE 32 MM STD (C-CLASS) | R63 | 2 | 646 |  | 3.17 | 6.34
235 | PIN-084-TPT-PM4-CS11-002-HR27 |  | 1 OF 1 | HR27 | 1 | PROCESS PAD AREA PIPERACK SUPERSTRUCTURE | 31/3/2025 | 25/4/2025 | 6/6/2025 | SWASTIK ENTERPRISE | E-F/20 | 1 | 8MM X 65MM MS FLAT | P67 | 2 | 150 | 60 | 0.57 | 1.14 | 0.761
235 | [5 empty] | PROCESS PAD AREA PIPERACK SUPERSTRUCTURE | 31/3/2025 | 25/4/2025 | 6/6/2025 | SWASTIK ENTERPRISE |  |  | 10MM X 100MM MS FLAT | P138 | 1 | 436 | 100 | 3.42 | 3.42
235 | [5 empty] | PROCESS PAD AREA PIPERACK SUPERSTRUCTURE | 31/3/2025 | 25/4/2025 | 6/6/2025 | SWASTIK ENTERPRISE |  |  | 10MM X 100MM MS FLAT | P139 | 1 | 384 | 100 | 3.01 | 3.01
235 | [5 empty] | PROCESS PAD AREA PIPERACK SUPERSTRUCTURE | 31/3/2025 | 25/4/2025 | 6/6/2025 | SWASTIK ENTERPRISE |  |  | MS PIPE 32 MM STD (C-CLASS) | R1 | 1 | 1142 |  | 3.59 | 3.59
235 | [5 empty] | PROCESS PAD AREA PIPERACK SUPERSTRUCTURE | 31/3/2025 | 25/4/2025 | 6/6/2025 | SWASTIK ENTERPRISE |  |  | MS PIPE 32 MM STD (C-CLASS) | R5 | 1 | 1142 |  | 3.59 | 3.59
235 | [5 empty] | PROCESS PAD AREA PIPERACK SUPERSTRUCTURE | 31/3/2025 | 25/4/2025 | 6/6/2025 | SWASTIK ENTERPRISE |  |  | MS PIPE 32 MM STD (C-CLASS) | R56 | 1 | 204 |  | 0.64 | 0.64
235 | [5 empty] | PROCESS PAD AREA PIPERACK SUPERSTRUCTURE | 31/3/2025 | 25/4/2025 | 6/6/2025 | SWASTIK ENTERPRISE |  |  | MS PIPE 32 MM STD (C-CLASS) | R57 | 1 | 542 |  | 2.46 | 2.46
235 | [5 empty] | PROCESS PAD AREA PIPERACK SUPERSTRUCTURE | 31/3/2025 | 25/4/2025 | 6/6/2025 | SWASTIK ENTERPRISE |  |  | MS PIPE 32 MM STD (C-CLASS) | R66 | 1 | 393 |  | 1.23 | 1.23
235 | [5 empty] | PROCESS PAD AREA PIPERACK SUPERSTRUCTURE | 31/3/2025 | 25/4/2025 | 6/6/2025 | SWASTIK ENTERPRISE |  |  | MS PIPE 32 MM STD (C-CLASS) | R67 | 1 | 363 |  | 1.14 | 1.14
236 | PIN-084-TPT-PM4-CS11-002-HR28 |  | 1 OF 1 | HR28 | 1 | PROCESS PAD AREA PIPERACK SUPERSTRUCTURE | 31/3/2025 | 25/4/2025 | 6/6/2025 | SWASTIK ENTERPRISE | F/12 | 1 | 8MM X 65MM MS FLAT | P67 | 4 | 150 | 60 | 0.57 | 2.28 | 2.625
236 | [5 empty] | PROCESS PAD AREA PIPERACK SUPERSTRUCTURE | 31/3/2025 | 25/4/2025 | 6/6/2025 | SWASTIK ENTERPRISE |  |  | 10MM X 100MM MS FLAT | P74 | 1 | 3980 | 100 | 31.24 | 31.24
236 | [5 empty] | PROCESS PAD AREA PIPERACK SUPERSTRUCTURE | 31/3/2025 | 25/4/2025 | 6/6/2025 | SWASTIK ENTERPRISE |  |  | MS PIPE 32 MM STD (C-CLASS) | R1 | 4 | 1142 |  | 3.59 | 14.36
236 | [5 empty] | PROCESS PAD AREA PIPERACK SUPERSTRUCTURE | 31/3/2025 | 25/4/2025 | 6/6/2025 | SWASTIK ENTERPRISE |  |  | MS PIPE 25 MM STD (C-CLASS) | R16 | 1 | 3447 |  | 8.03 | 8.03
236 | [5 empty] | PROCESS PAD AREA PIPERACK SUPERSTRUCTURE | 31/3/2025 | 25/4/2025 | 6/6/2025 | SWASTIK ENTERPRISE |  |  | MS PIPE 32 MM STD (C-CLASS) | R17 | 1 | 3847 |  | 12.08 | 12.08
236 | [5 empty] | PROCESS PAD AREA PIPERACK SUPERSTRUCTURE | 31/3/2025 | 25/4/2025 | 6/6/2025 | SWASTIK ENTERPRISE |  |  | MS PIPE 32 MM STD (C-CLASS) | R18 | 2 | 542 |  | 2.44 | 4.88
237 | PIN-084-TPT-PM4-CS11-002-HR29 |  | 1 OF 1 | HR29 | 1 | PROCESS PAD AREA PIPERACK SUPERSTRUCTURE | 31/3/2025 | 25/4/2025 | 6/6/2025 | SWASTIK ENTERPRISE | F/19-20 | 1 | 8MM X 65MM MS FLAT | P63 | 3 | 180 | 60 | 0.68 | 2.04 | 2.049
237 | [5 empty] | PROCESS PAD AREA PIPERACK SUPERSTRUCTURE | 31/3/2025 | 25/4/2025 | 6/6/2025 | SWASTIK ENTERPRISE |  |  | 10MM X 100MM MS FLAT | P84 | 1 | 3215 | 85 | 21.46 | 21.46
237 | [5 empty] | PROCESS PAD AREA PIPERACK SUPERSTRUCTURE | 31/3/2025 | 25/4/2025 | 6/6/2025 | SWASTIK ENTERPRISE |  |  | MS PIPE 32 MM STD (C-CLASS) | R60 | 3 | 1154 |  | 3.62 | 10.86
237 | [5 empty] | PROCESS PAD AREA PIPERACK SUPERSTRUCTURE | 31/3/2025 | 25/4/2025 | 6/6/2025 | SWASTIK ENTERPRISE |  |  | MS PIPE 25 MM STD (C-CLASS) | R61 | 1 | 2815 |  | 6.56 | 6.56
237 | [5 empty] | PROCESS PAD AREA PIPERACK SUPERSTRUCTURE | 31/3/2025 | 25/4/2025 | 6/6/2025 | SWASTIK ENTERPRISE |  |  | MS PIPE 32 MM STD (C-CLASS) | R62 | 1 | 2815 |  | 8.84 | 8.84
237 | [5 empty] | PROCESS PAD AREA PIPERACK SUPERSTRUCTURE | 31/3/2025 | 25/4/2025 | 6/6/2025 | SWASTIK ENTERPRISE |  |  | MS PIPE 32 MM STD (C-CLASS) | R63 | 2 | 646 |  | 3.17 | 6.34
238 | PIN-084-TPT-PM4-CS11-002-HR30 |  | 1 OF 1 | HR30 | 1 | PROCESS PAD AREA PIPERACK SUPERSTRUCTURE | 31/3/2025 | 25/4/2025 | 6/6/2025 | SWASTIK ENTERPRISE | F/25 | 1 | 8MM X 65MM MS FLAT | P67 | 2 | 150 | 60 | 0.57 | 1.14 | 1.048
238 | [5 empty] | PROCESS PAD AREA PIPERACK SUPERSTRUCTURE | 31/3/2025 | 25/4/2025 | 6/6/2025 | SWASTIK ENTERPRISE |  |  | 10MM X 100MM MS FLAT | P136 | 1 | 820 | 100 | 6.44 | 6.44
238 | [5 empty] | PROCESS PAD AREA PIPERACK SUPERSTRUCTURE | 31/3/2025 | 25/4/2025 | 6/6/2025 | SWASTIK ENTERPRISE |  |  | 10MM X 100MM MS FLAT | P137 | 1 | 396 | 100 | 3.11 | 3.11
238 | [5 empty] | PROCESS PAD AREA PIPERACK SUPERSTRUCTURE | 31/3/2025 | 25/4/2025 | 6/6/2025 | SWASTIK ENTERPRISE |  |  | MS PIPE 32 MM STD (C-CLASS) | R1 | 2 | 1142 |  | 3.59 | 7.18
238 | [5 empty] | PROCESS PAD AREA PIPERACK SUPERSTRUCTURE | 31/3/2025 | 25/4/2025 | 6/6/2025 | SWASTIK ENTERPRISE |  |  | MS PIPE 32 MM STD (C-CLASS) | R58 | 1 | 542 |  | 2.15 | 2.15
238 | [5 empty] | PROCESS PAD AREA PIPERACK SUPERSTRUCTURE | 31/3/2025 | 25/4/2025 | 6/6/2025 | SWASTIK ENTERPRISE |  |  | MS PIPE 32 MM STD (C-CLASS) | R68 | 1 | 129 |  | 0.4 | 0.4
238 | [5 empty] | PROCESS PAD AREA PIPERACK SUPERSTRUCTURE | 31/3/2025 | 25/4/2025 | 6/6/2025 | SWASTIK ENTERPRISE |  |  | MS PIPE 32 MM STD (C-CLASS) | R71 | 1 | 542 |  | 1.8 | 1.8
238 | [5 empty] | PROCESS PAD AREA PIPERACK SUPERSTRUCTURE | 31/3/2025 | 25/4/2025 | 6/6/2025 | SWASTIK ENTERPRISE |  |  | MS PIPE 32 MM STD (C-CLASS) | R72 | 2 | 250 |  | 0.78 | 1.56
238 | [5 empty] | PROCESS PAD AREA PIPERACK SUPERSTRUCTURE | 31/3/2025 | 25/4/2025 | 6/6/2025 | SWASTIK ENTERPRISE |  |  | MS PIPE 32 MM STD (C-CLASS) | R73 | 2 | 685 |  | 2.15 | 4.3
239 | PIN-084-TPT-PM4-CS11-002-HR31 |  | 1 OF 1 | HR31 | 1 | PROCESS PAD AREA PIPERACK SUPERSTRUCTURE | 31/3/2025 | 25/4/2025 | 6/6/2025 | SWASTIK ENTERPRISE | F/20 | 1 | 8MM X 65MM MS FLAT | P67 | 2 | 150 | 60 | 0.57 | 1.14 | 0.644
239 | [5 empty] | PROCESS PAD AREA PIPERACK SUPERSTRUCTURE | 31/3/2025 | 25/4/2025 | 6/6/2025 | SWASTIK ENTERPRISE |  |  | 10MM X 100MM MS FLAT | P139 | 1 | 384 | 100 | 3.01 | 3.01
239 | [5 empty] | PROCESS PAD AREA PIPERACK SUPERSTRUCTURE | 31/3/2025 | 25/4/2025 | 6/6/2025 | SWASTIK ENTERPRISE |  |  | 10MM X 100MM MS FLAT | P140 | 1 | 196 | 100 | 1.53 | 1.53
239 | [5 empty] | PROCESS PAD AREA PIPERACK SUPERSTRUCTURE | 31/3/2025 | 25/4/2025 | 6/6/2025 | SWASTIK ENTERPRISE |  |  | MS PIPE 32 MM STD (C-CLASS) | R1 | 2 | 1142 |  | 3.59 | 7.18
239 | [5 empty] | PROCESS PAD AREA PIPERACK SUPERSTRUCTURE | 31/3/2025 | 25/4/2025 | 6/6/2025 | SWASTIK ENTERPRISE |  |  | MS PIPE 32 MM STD (C-CLASS) | R58 | 1 | 542 |  | 2.15 | 2.15
239 | [5 empty] | PROCESS PAD AREA PIPERACK SUPERSTRUCTURE | 31/3/2025 | 25/4/2025 | 6/6/2025 | SWASTIK ENTERPRISE |  |  | MS PIPE 32 MM STD (C-CLASS) | R59 | 1 | 108 |  | 0.34 | 0.34
239 | [5 empty] | PROCESS PAD AREA PIPERACK SUPERSTRUCTURE | 31/3/2025 | 25/4/2025 | 6/6/2025 | SWASTIK ENTERPRISE |  |  | MS PIPE 32 MM STD (C-CLASS) | R64 | 1 | 238 |  | 0.75 | 0.75
239 | [5 empty] | PROCESS PAD AREA PIPERACK SUPERSTRUCTURE | 31/3/2025 | 25/4/2025 | 6/6/2025 | SWASTIK ENTERPRISE |  |  | MS PIPE 32 MM STD (C-CLASS) | R65 | 1 | 208 |  | 0.65 | 0.65
240 | PIN-084-TPT-PM4-CS11-002-L1 |  | 1 OF 1 | L1 | 1 | PROCESS PAD AREA PIPERACK SUPERSTRUCTURE | 31/3/2025 | 25/4/2025 | 1/8/2025 | SANJAY RAJBHAR | E-F/25> | 1 | ISMC75 | M147 | 2 | 7468 |  | 50.83 | 101.66 | 9.226
240 | [5 empty] | PROCESS PAD AREA PIPERACK SUPERSTRUCTURE | 31/3/2025 | 25/4/2025 | 1/8/2025 | SANJAY RAJBHAR |  |  | 6MM X 50MM MS FLAT | P86 | 5 | 4950 | 50 | 11.66 | 58.3
240 | [5 empty] | PROCESS PAD AREA PIPERACK SUPERSTRUCTURE | 31/3/2025 | 25/4/2025 | 1/8/2025 | SANJAY RAJBHAR |  |  | 6MM X 100MM MS FLAT | P87 | 1 | 1692 | 100 | 7.97 | 7.97
240 | [5 empty] | PROCESS PAD AREA PIPERACK SUPERSTRUCTURE | 31/3/2025 | 25/4/2025 | 1/8/2025 | SANJAY RAJBHAR |  |  | 6MM X 50MM MS FLAT | P88 | 5 | 1692 | 50 | 3.98 | 19.9
240 | [5 empty] | PROCESS PAD AREA PIPERACK SUPERSTRUCTURE | 31/3/2025 | 25/4/2025 | 1/8/2025 | SANJAY RAJBHAR |  |  | 6MM X 50MM MS FLAT | P89 | 1 | 1627 | 50 | 3.83 | 3.83
240 | [5 empty] | PROCESS PAD AREA PIPERACK SUPERSTRUCTURE | 31/3/2025 | 25/4/2025 | 1/8/2025 | SANJAY RAJBHAR |  |  | ISA50X50X6 | P103 | 2 | 75 |  | 0.33 | 0.66
240 | [5 empty] | PROCESS PAD AREA PIPERACK SUPERSTRUCTURE | 31/3/2025 | 25/4/2025 | 1/8/2025 | SANJAY RAJBHAR |  |  | MS ROD 20 MM | R69 | 22 | 470 |  | 1.04 | 22.88
241 | PIN-084-TPT-PM4-CS11-002-PR1 |  | 1 OF 1 | PR1 | 1 | PROCESS PAD AREA PIPERACK SUPERSTRUCTURE | 31/3/2025 | 25/4/2025 | 6/6/2025 | SWASTIK ENTERPRISE | PR1-1 | 1 | ISMC150 | M77 | 1 | 6600 |  | 108.18 | 108.18 | 3.748
242 | PIN-084-TPT-PM4-CS11-002-PR2 |  | 1 OF 1 | PR2 | 2 | PROCESS PAD AREA PIPERACK SUPERSTRUCTURE | 31/3/2025 | 25/4/2025 | 6/6/2025 | SWASTIK ENTERPRISE | PR2-1 | 1 | ISMC150 | M75 | 1 | 6600 |  | 108.18 | 108.18 | 3.748
242 | [5 empty] | PROCESS PAD AREA PIPERACK SUPERSTRUCTURE | 31/3/2025 | 25/4/2025 | 6/6/2025 | SWASTIK ENTERPRISE |  |  | ISMC150 | M75 | 1 | 6600 |  | 108.18 | 108.18 | 3.748
243 | PIN-084-TPT-PM4-CS11-002-PR3 |  | 1 OF 1 | PR3 | 3 | PROCESS PAD AREA PIPERACK SUPERSTRUCTURE | 31/3/2025 | 25/4/2025 | 6/6/2025 | SWASTIK ENTERPRISE | PR3-1 | 1 | ISMC150 | M76 | 1 | 6600 |  | 108.18 | 108.18 | 3.748
243 | [5 empty] | PROCESS PAD AREA PIPERACK SUPERSTRUCTURE | 31/3/2025 | 25/4/2025 | 6/6/2025 | SWASTIK ENTERPRISE |  |  | ISMC150 | M76 | 1 | 6600 |  | 108.18 | 108.18 | 3.748
243 | [5 empty] | PROCESS PAD AREA PIPERACK SUPERSTRUCTURE | 31/3/2025 | 25/4/2025 | 6/6/2025 | SWASTIK ENTERPRISE |  |  | ISMC150 | M76 | 1 | 6600 |  | 108.18 | 108.18 | 3.748
244 | PIN-084-TPT-PM4-CS11-002-PR4 |  | 1 OF 1 | PR4 | 1 | PROCESS PAD AREA PIPERACK SUPERSTRUCTURE | 31/3/2025 | 25/4/2025 | 6/6/2025 | SWASTIK ENTERPRISE | PR4-1 | 1 | ISMC150 | M74 | 1 | 6600 |  | 108.18 | 108.18 | 3.748
245 | PIN-084-TPT-PM4-CS11-002-RF1 |  | 1 OF 1 | RF1 | 2 | PROCESS PAD AREA PIPERACK SUPERSTRUCTURE | 31/3/2025 | 25/4/2025 | 6/6/2025 | SWASTIK ENTERPRISE | RF1-1 | 1 | ISMB250 | M72 | 1 | 7696 |  | 287.25 | 287.25 | 8.857
245 | [5 empty] | PROCESS PAD AREA PIPERACK SUPERSTRUCTURE | 31/3/2025 | 25/4/2025 | 6/6/2025 | SWASTIK ENTERPRISE |  |  | ISMB250 | M87 | 1 | 218 |  | 8.13 | 8.13
245 | [5 empty] | PROCESS PAD AREA PIPERACK SUPERSTRUCTURE | 31/3/2025 | 25/4/2025 | 6/6/2025 | SWASTIK ENTERPRISE |  |  | ISMC150 | M88 | 7 | 230 |  | 3.77 | 26.39
245 | [5 empty] | PROCESS PAD AREA PIPERACK SUPERSTRUCTURE | 31/3/2025 | 25/4/2025 | 6/6/2025 | SWASTIK ENTERPRISE |  |  | 12 MM PLATE | P26 | 1 | 260 | 225 | 5.51 | 5.51
245 | [5 empty] | PROCESS PAD AREA PIPERACK SUPERSTRUCTURE | 31/3/2025 | 25/4/2025 | 6/6/2025 | SWASTIK ENTERPRISE |  |  | 10 MM PLATE | P28 | 1 | 225 | 146 | 2.58 | 2.58
245 | [5 empty] | PROCESS PAD AREA PIPERACK SUPERSTRUCTURE | 31/3/2025 | 25/4/2025 | 6/6/2025 | SWASTIK ENTERPRISE |  |  | 8 MM PLATE | P131 | 12 | 234 | 59 | 0.87 | 10.44
245 | [5 empty] | PROCESS PAD AREA PIPERACK SUPERSTRUCTURE | 31/3/2025 | 25/4/2025 | 6/6/2025 | SWASTIK ENTERPRISE |  |  | ISMB250 | M72 | 1 | 7696 |  | 287.25 | 287.25 | 8.857
245 | [5 empty] | PROCESS PAD AREA PIPERACK SUPERSTRUCTURE | 31/3/2025 | 25/4/2025 | 6/6/2025 | SWASTIK ENTERPRISE |  |  | ISMB250 | M87 | 1 | 218 |  | 8.13 | 8.13
245 | [5 empty] | PROCESS PAD AREA PIPERACK SUPERSTRUCTURE | 31/3/2025 | 25/4/2025 | 6/6/2025 | SWASTIK ENTERPRISE |  |  | ISMC150 | M88 | 7 | 230 |  | 3.77 | 26.39
245 | [5 empty] | PROCESS PAD AREA PIPERACK SUPERSTRUCTURE | 31/3/2025 | 25/4/2025 | 6/6/2025 | SWASTIK ENTERPRISE |  |  | 12 MM PLATE | P26 | 1 | 260 | 225 | 5.51 | 5.51
245 | [5 empty] | PROCESS PAD AREA PIPERACK SUPERSTRUCTURE | 31/3/2025 | 25/4/2025 | 6/6/2025 | SWASTIK ENTERPRISE |  |  | 10 MM PLATE | P28 | 1 | 225 | 146 | 2.58 | 2.58
245 | [5 empty] | PROCESS PAD AREA PIPERACK SUPERSTRUCTURE | 31/3/2025 | 25/4/2025 | 6/6/2025 | SWASTIK ENTERPRISE |  |  | 8 MM PLATE | P131 | 12 | 234 | 59 | 0.87 | 10.44
246 | PIN-084-TPT-PM4-CS11-002-SC1 |  | 1 OF 1 | SC1 | 1 | PROCESS PAD AREA PIPERACK SUPERSTRUCTURE | 31/3/2025 | 25/4/2025 | 6/6/2025 | SWASTIK ENTERPRISE | A/7 | 1 | ISMB150 | M3 | 1 | 2140 |  | 31.92 | 31.92 | 2.526
246 | [5 empty] | PROCESS PAD AREA PIPERACK SUPERSTRUCTURE | 31/3/2025 | 25/4/2025 | 6/6/2025 | SWASTIK ENTERPRISE |  |  | ISMC100 | M44 | 1 | 2024 |  | 18.59 | 18.59
246 | [5 empty] | PROCESS PAD AREA PIPERACK SUPERSTRUCTURE | 31/3/2025 | 25/4/2025 | 6/6/2025 | SWASTIK ENTERPRISE |  |  | 12 MM PLATE | P7 | 2 | 150 | 70 | 0.99 | 1.98
246 | [5 empty] | PROCESS PAD AREA PIPERACK SUPERSTRUCTURE | 31/3/2025 | 25/4/2025 | 6/6/2025 | SWASTIK ENTERPRISE |  |  | 12 MM PLATE | P8 | 1 | 150 | 78 | 1.1 | 1.1
246 | [5 empty] | PROCESS PAD AREA PIPERACK SUPERSTRUCTURE | 31/3/2025 | 25/4/2025 | 6/6/2025 | SWASTIK ENTERPRISE |  |  | 10 MM PLATE | P13 | 1 | 170 | 80 | 1.07 | 1.07
246 | [5 empty] | PROCESS PAD AREA PIPERACK SUPERSTRUCTURE | 31/3/2025 | 25/4/2025 | 6/6/2025 | SWASTIK ENTERPRISE |  |  | 10 MM PLATE | P14 | 1 | 240 | 90 | 1.7 | 1.7
246 | [5 empty] | PROCESS PAD AREA PIPERACK SUPERSTRUCTURE | 31/3/2025 | 25/4/2025 | 6/6/2025 | SWASTIK ENTERPRISE |  |  | 8 MM PLATE | P16 | 2 | 80 | 45 | 0.23 | 0.46
246 | [5 empty] | PROCESS PAD AREA PIPERACK SUPERSTRUCTURE | 31/3/2025 | 25/4/2025 | 6/6/2025 | SWASTIK ENTERPRISE |  |  | ISA75X75X8 | P24 | 3 | 95 |  | 0.85 | 2.55
246 | [5 empty] | PROCESS PAD AREA PIPERACK SUPERSTRUCTURE | 31/3/2025 | 25/4/2025 | 6/6/2025 | SWASTIK ENTERPRISE |  |  | ISA75X75X8 | P25 | 1 | 120 |  | 1.07 | 1.07
246 | [5 empty] | PROCESS PAD AREA PIPERACK SUPERSTRUCTURE | 31/3/2025 | 25/4/2025 | 6/6/2025 | SWASTIK ENTERPRISE |  |  | ISA75X75X8 | P123 | 2 | 120 |  | 1.07 | 2.14
246 | [5 empty] | PROCESS PAD AREA PIPERACK SUPERSTRUCTURE | 31/3/2025 | 25/4/2025 | 6/6/2025 | SWASTIK ENTERPRISE |  |  | ISA75X75X8 | P124 | 2 | 120 |  | 1.07 | 2.14
246 | [5 empty] | PROCESS PAD AREA PIPERACK SUPERSTRUCTURE | 31/3/2025 | 25/4/2025 | 6/6/2025 | SWASTIK ENTERPRISE |  |  | ISA75X75X8 | P127 | 1 | 120 |  | 1.07 | 1.07
246 | [5 empty] | PROCESS PAD AREA PIPERACK SUPERSTRUCTURE | 31/3/2025 | 25/4/2025 | 6/6/2025 | SWASTIK ENTERPRISE |  |  | 10 MM PLATE | P128 | 1 | 200 | 80 | 1.26 | 1.26
247 | PIN-084-TPT-PM4-CS11-002-SC2 |  | 1 OF 1 | SC2 | 2 | PROCESS PAD AREA PIPERACK SUPERSTRUCTURE | 31/3/2025 | 25/4/2025 | 6/6/2025 | SWASTIK ENTERPRISE | A/8 | 1 | ISMB150 | M3 | 1 | 2140 |  | 31.92 | 31.92 | 1.623
247 | [5 empty] | PROCESS PAD AREA PIPERACK SUPERSTRUCTURE | 31/3/2025 | 25/4/2025 | 6/6/2025 | SWASTIK ENTERPRISE |  |  | 12 MM PLATE | P7 | 2 | 150 | 70 | 0.99 | 1.98
247 | [5 empty] | PROCESS PAD AREA PIPERACK SUPERSTRUCTURE | 31/3/2025 | 25/4/2025 | 6/6/2025 | SWASTIK ENTERPRISE |  |  | 12 MM PLATE | P8 | 1 | 150 | 78 | 1.1 | 1.1
247 | [5 empty] | PROCESS PAD AREA PIPERACK SUPERSTRUCTURE | 31/3/2025 | 25/4/2025 | 6/6/2025 | SWASTIK ENTERPRISE |  |  | 10 MM PLATE | P14 | 1 | 240 | 90 | 1.7 | 1.7
247 | [5 empty] | PROCESS PAD AREA PIPERACK SUPERSTRUCTURE | 31/3/2025 | 25/4/2025 | 6/6/2025 | SWASTIK ENTERPRISE |  |  | 8 MM PLATE | P16 | 2 | 80 | 45 | 0.23 | 0.46
247 | [5 empty] | PROCESS PAD AREA PIPERACK SUPERSTRUCTURE | 31/3/2025 | 25/4/2025 | 6/6/2025 | SWASTIK ENTERPRISE |  |  | ISA75X75X8 | P24 | 3 | 95 |  | 0.85 | 2.55
247 | [5 empty] | PROCESS PAD AREA PIPERACK SUPERSTRUCTURE | 31/3/2025 | 25/4/2025 | 6/6/2025 | SWASTIK ENTERPRISE |  |  | ISA75X75X8 | P25 | 2 | 120 |  | 1.07 | 2.14
247 | [5 empty] | PROCESS PAD AREA PIPERACK SUPERSTRUCTURE | 31/3/2025 | 25/4/2025 | 6/6/2025 | SWASTIK ENTERPRISE |  |  | ISA75X75X8 | P125 | 1 | 120 |  | 1.07 | 1.07
247 | [5 empty] | PROCESS PAD AREA PIPERACK SUPERSTRUCTURE | 31/3/2025 | 25/4/2025 | 6/6/2025 | SWASTIK ENTERPRISE |  |  | ISA75X75X8 | P127 | 1 | 120 |  | 1.07 | 1.07
247 | [5 empty] | PROCESS PAD AREA PIPERACK SUPERSTRUCTURE | 31/3/2025 | 25/4/2025 | 6/6/2025 | SWASTIK ENTERPRISE |  |  | ISMB150 | M3 | 1 | 2140 |  | 31.92 | 31.92 | 1.623
247 | [5 empty] | PROCESS PAD AREA PIPERACK SUPERSTRUCTURE | 31/3/2025 | 25/4/2025 | 6/6/2025 | SWASTIK ENTERPRISE |  |  | 12 MM PLATE | P7 | 2 | 150 | 70 | 0.99 | 1.98
247 | [5 empty] | PROCESS PAD AREA PIPERACK SUPERSTRUCTURE | 31/3/2025 | 25/4/2025 | 6/6/2025 | SWASTIK ENTERPRISE |  |  | 12 MM PLATE | P8 | 1 | 150 | 78 | 1.1 | 1.1
247 | [5 empty] | PROCESS PAD AREA PIPERACK SUPERSTRUCTURE | 31/3/2025 | 25/4/2025 | 6/6/2025 | SWASTIK ENTERPRISE |  |  | 10 MM PLATE | P14 | 1 | 240 | 90 | 1.7 | 1.7
247 | [5 empty] | PROCESS PAD AREA PIPERACK SUPERSTRUCTURE | 31/3/2025 | 25/4/2025 | 6/6/2025 | SWASTIK ENTERPRISE |  |  | 8 MM PLATE | P16 | 2 | 80 | 45 | 0.23 | 0.46
247 | [5 empty] | PROCESS PAD AREA PIPERACK SUPERSTRUCTURE | 31/3/2025 | 25/4/2025 | 6/6/2025 | SWASTIK ENTERPRISE |  |  | ISA75X75X8 | P24 | 3 | 95 |  | 0.85 | 2.55
247 | [5 empty] | PROCESS PAD AREA PIPERACK SUPERSTRUCTURE | 31/3/2025 | 25/4/2025 | 6/6/2025 | SWASTIK ENTERPRISE |  |  | ISA75X75X8 | P25 | 2 | 120 |  | 1.07 | 2.14
247 | [5 empty] | PROCESS PAD AREA PIPERACK SUPERSTRUCTURE | 31/3/2025 | 25/4/2025 | 6/6/2025 | SWASTIK ENTERPRISE |  |  | ISA75X75X8 | P125 | 1 | 120 |  | 1.07 | 1.07
247 | [5 empty] | PROCESS PAD AREA PIPERACK SUPERSTRUCTURE | 31/3/2025 | 25/4/2025 | 6/6/2025 | SWASTIK ENTERPRISE |  |  | ISA75X75X8 | P127 | 1 | 120 |  | 1.07 | 1.07
248 | PIN-084-TPT-PM4-CS11-002-SC3 |  | 1 OF 1 | SC3 | 1 | PROCESS PAD AREA PIPERACK SUPERSTRUCTURE | 31/3/2025 | 25/4/2025 | 6/6/2025 | SWASTIK ENTERPRISE | B/7 | 1 | ISMB150 | M3 | 1 | 2140 |  | 31.92 | 31.92 | 1.546
248 | [5 empty] | PROCESS PAD AREA PIPERACK SUPERSTRUCTURE | 31/3/2025 | 25/4/2025 | 6/6/2025 | SWASTIK ENTERPRISE |  |  | 12 MM PLATE | P7 | 2 | 150 | 70 | 0.99 | 1.98
248 | [5 empty] | PROCESS PAD AREA PIPERACK SUPERSTRUCTURE | 31/3/2025 | 25/4/2025 | 6/6/2025 | SWASTIK ENTERPRISE |  |  | 12 MM PLATE | P8 | 1 | 150 | 78 | 1.1 | 1.1
248 | [5 empty] | PROCESS PAD AREA PIPERACK SUPERSTRUCTURE | 31/3/2025 | 25/4/2025 | 6/6/2025 | SWASTIK ENTERPRISE |  |  | 10 MM PLATE | P14 | 1 | 240 | 90 | 1.7 | 1.7
248 | [5 empty] | PROCESS PAD AREA PIPERACK SUPERSTRUCTURE | 31/3/2025 | 25/4/2025 | 6/6/2025 | SWASTIK ENTERPRISE |  |  | 8 MM PLATE | P15 | 2 | 80 | 45 | 0.23 | 0.46
248 | [5 empty] | PROCESS PAD AREA PIPERACK SUPERSTRUCTURE | 31/3/2025 | 25/4/2025 | 6/6/2025 | SWASTIK ENTERPRISE |  |  | ISA75X75X8 | P24 | 2 | 95 |  | 0.85 | 1.7
248 | [5 empty] | PROCESS PAD AREA PIPERACK SUPERSTRUCTURE | 31/3/2025 | 25/4/2025 | 6/6/2025 | SWASTIK ENTERPRISE |  |  | ISA75X75X8 | P25 | 1 | 120 |  | 1.07 | 1.07
248 | [5 empty] | PROCESS PAD AREA PIPERACK SUPERSTRUCTURE | 31/3/2025 | 25/4/2025 | 6/6/2025 | SWASTIK ENTERPRISE |  |  | ISA75X75X8 | P119 | 1 | 95 |  | 0.85 | 0.85
248 | [5 empty] | PROCESS PAD AREA PIPERACK SUPERSTRUCTURE | 31/3/2025 | 25/4/2025 | 6/6/2025 | SWASTIK ENTERPRISE |  |  | ISA75X75X8 | P125 | 1 | 120 |  | 1.07 | 1.07
249 | PIN-084-TPT-PM4-CS11-002-SC4 |  | 1 OF 1 | SC4 | 1 | PROCESS PAD AREA PIPERACK SUPERSTRUCTURE | 31/3/2025 | 25/4/2025 | 6/6/2025 | SWASTIK ENTERPRISE | B/8 | 1 | ISA75X75X8 | L2 | 1 | 95 |  | 0.85 | 0.85 | 1.622
249 | [5 empty] | PROCESS PAD AREA PIPERACK SUPERSTRUCTURE | 31/3/2025 | 25/4/2025 | 6/6/2025 | SWASTIK ENTERPRISE |  |  | ISMB150 | M3 | 1 | 2140 |  | 31.92 | 31.92
249 | [5 empty] | PROCESS PAD AREA PIPERACK SUPERSTRUCTURE | 31/3/2025 | 25/4/2025 | 6/6/2025 | SWASTIK ENTERPRISE |  |  | 12 MM PLATE | P7 | 2 | 150 | 70 | 0.99 | 1.98
249 | [5 empty] | PROCESS PAD AREA PIPERACK SUPERSTRUCTURE | 31/3/2025 | 25/4/2025 | 6/6/2025 | SWASTIK ENTERPRISE |  |  | 12 MM PLATE | P8 | 1 | 150 | 78 | 1.1 | 1.1
249 | [5 empty] | PROCESS PAD AREA PIPERACK SUPERSTRUCTURE | 31/3/2025 | 25/4/2025 | 6/6/2025 | SWASTIK ENTERPRISE |  |  | 10 MM PLATE | P14 | 1 | 240 | 90 | 1.7 | 1.7
249 | [5 empty] | PROCESS PAD AREA PIPERACK SUPERSTRUCTURE | 31/3/2025 | 25/4/2025 | 6/6/2025 | SWASTIK ENTERPRISE |  |  | 8 MM PLATE | P15 | 2 | 80 | 45 | 0.23 | 0.46
249 | [5 empty] | PROCESS PAD AREA PIPERACK SUPERSTRUCTURE | 31/3/2025 | 25/4/2025 | 6/6/2025 | SWASTIK ENTERPRISE |  |  | ISA75X75X8 | P24 | 2 | 95 |  | 0.85 | 1.7
249 | [5 empty] | PROCESS PAD AREA PIPERACK SUPERSTRUCTURE | 31/3/2025 | 25/4/2025 | 6/6/2025 | SWASTIK ENTERPRISE |  |  | ISA75X75X8 | P25 | 2 | 120 |  | 1.07 | 2.14
249 | [5 empty] | PROCESS PAD AREA PIPERACK SUPERSTRUCTURE | 31/3/2025 | 25/4/2025 | 6/6/2025 | SWASTIK ENTERPRISE |  |  | ISA75X75X8 | P125 | 1 | 120 |  | 1.07 | 1.07
249 | [5 empty] | PROCESS PAD AREA PIPERACK SUPERSTRUCTURE | 31/3/2025 | 25/4/2025 | 6/6/2025 | SWASTIK ENTERPRISE |  |  | ISA75X75X8 | P127 | 1 | 120 |  | 1.07 | 1.07
250 | PIN-084-TPT-PM4-CS11-002-SC5 |  | 1 OF 1 | SC5 | 4 | PROCESS PAD AREA PIPERACK SUPERSTRUCTURE | 31/3/2025 | 25/4/2025 | 6/6/2025 | SWASTIK ENTERPRISE | B/9 | 1 | ISMB150 | M3 | 1 | 2140 |  | 31.92 | 31.92 | 1.622
250 | [5 empty] | PROCESS PAD AREA PIPERACK SUPERSTRUCTURE | 31/3/2025 | 25/4/2025 | 6/6/2025 | SWASTIK ENTERPRISE |  |  | 12 MM PLATE | P7 | 2 | 150 | 70 | 0.99 | 1.98
250 | [5 empty] | PROCESS PAD AREA PIPERACK SUPERSTRUCTURE | 31/3/2025 | 25/4/2025 | 6/6/2025 | SWASTIK ENTERPRISE |  |  | 12 MM PLATE | P8 | 1 | 150 | 78 | 1.1 | 1.1
250 | [5 empty] | PROCESS PAD AREA PIPERACK SUPERSTRUCTURE | 31/3/2025 | 25/4/2025 | 6/6/2025 | SWASTIK ENTERPRISE |  |  | 10 MM PLATE | P14 | 1 | 240 | 90 | 1.7 | 1.7
250 | [5 empty] | PROCESS PAD AREA PIPERACK SUPERSTRUCTURE | 31/3/2025 | 25/4/2025 | 6/6/2025 | SWASTIK ENTERPRISE |  |  | 8 MM PLATE | P15 | 2 | 80 | 45 | 0.23 | 0.46
250 | [5 empty] | PROCESS PAD AREA PIPERACK SUPERSTRUCTURE | 31/3/2025 | 25/4/2025 | 6/6/2025 | SWASTIK ENTERPRISE |  |  | ISA75X75X8 | P24 | 3 | 95 |  | 0.85 | 2.55
250 | [5 empty] | PROCESS PAD AREA PIPERACK SUPERSTRUCTURE | 31/3/2025 | 25/4/2025 | 6/6/2025 | SWASTIK ENTERPRISE |  |  | ISA75X75X8 | P25 | 2 | 120 |  | 1.07 | 2.14
250 | [5 empty] | PROCESS PAD AREA PIPERACK SUPERSTRUCTURE | 31/3/2025 | 25/4/2025 | 6/6/2025 | SWASTIK ENTERPRISE |  |  | ISA75X75X8 | P125 | 1 | 120 |  | 1.07 | 1.07
250 | [5 empty] | PROCESS PAD AREA PIPERACK SUPERSTRUCTURE | 31/3/2025 | 25/4/2025 | 6/6/2025 | SWASTIK ENTERPRISE |  |  | ISA75X75X8 | P127 | 1 | 120 |  | 1.07 | 1.07
250 | [5 empty] | PROCESS PAD AREA PIPERACK SUPERSTRUCTURE | 31/3/2025 | 25/4/2025 | 6/6/2025 | SWASTIK ENTERPRISE |  |  | ISMB150 | M3 | 1 | 2140 |  | 31.92 | 31.92 | 1.622
250 | [5 empty] | PROCESS PAD AREA PIPERACK SUPERSTRUCTURE | 31/3/2025 | 25/4/2025 | 6/6/2025 | SWASTIK ENTERPRISE |  |  | 12 MM PLATE | P7 | 2 | 150 | 70 | 0.99 | 1.98
250 | [5 empty] | PROCESS PAD AREA PIPERACK SUPERSTRUCTURE | 31/3/2025 | 25/4/2025 | 6/6/2025 | SWASTIK ENTERPRISE |  |  | 12 MM PLATE | P8 | 1 | 150 | 78 | 1.1 | 1.1
250 | [5 empty] | PROCESS PAD AREA PIPERACK SUPERSTRUCTURE | 31/3/2025 | 25/4/2025 | 6/6/2025 | SWASTIK ENTERPRISE |  |  | 10 MM PLATE | P14 | 1 | 240 | 90 | 1.7 | 1.7
250 | [5 empty] | PROCESS PAD AREA PIPERACK SUPERSTRUCTURE | 31/3/2025 | 25/4/2025 | 6/6/2025 | SWASTIK ENTERPRISE |  |  | 8 MM PLATE | P15 | 2 | 80 | 45 | 0.23 | 0.46
250 | [5 empty] | PROCESS PAD AREA PIPERACK SUPERSTRUCTURE | 31/3/2025 | 25/4/2025 | 6/6/2025 | SWASTIK ENTERPRISE |  |  | ISA75X75X8 | P24 | 3 | 95 |  | 0.85 | 2.55
250 | [5 empty] | PROCESS PAD AREA PIPERACK SUPERSTRUCTURE | 31/3/2025 | 25/4/2025 | 6/6/2025 | SWASTIK ENTERPRISE |  |  | ISA75X75X8 | P25 | 2 | 120 |  | 1.07 | 2.14
250 | [5 empty] | PROCESS PAD AREA PIPERACK SUPERSTRUCTURE | 31/3/2025 | 25/4/2025 | 6/6/2025 | SWASTIK ENTERPRISE |  |  | ISA75X75X8 | P125 | 1 | 120 |  | 1.07 | 1.07
250 | [5 empty] | PROCESS PAD AREA PIPERACK SUPERSTRUCTURE | 31/3/2025 | 25/4/2025 | 6/6/2025 | SWASTIK ENTERPRISE |  |  | ISA75X75X8 | P127 | 1 | 120 |  | 1.07 | 1.07
250 | [5 empty] | PROCESS PAD AREA PIPERACK SUPERSTRUCTURE | 31/3/2025 | 25/4/2025 | 6/6/2025 | SWASTIK ENTERPRISE |  |  | ISMB150 | M3 | 1 | 2140 |  | 31.92 | 31.92 | 1.622
250 | [5 empty] | PROCESS PAD AREA PIPERACK SUPERSTRUCTURE | 31/3/2025 | 25/4/2025 | 6/6/2025 | SWASTIK ENTERPRISE |  |  | 12 MM PLATE | P7 | 2 | 150 | 70 | 0.99 | 1.98
250 | [5 empty] | PROCESS PAD AREA PIPERACK SUPERSTRUCTURE | 31/3/2025 | 25/4/2025 | 6/6/2025 | SWASTIK ENTERPRISE |  |  | 12 MM PLATE | P8 | 1 | 150 | 78 | 1.1 | 1.1
250 | [5 empty] | PROCESS PAD AREA PIPERACK SUPERSTRUCTURE | 31/3/2025 | 25/4/2025 | 6/6/2025 | SWASTIK ENTERPRISE |  |  | 10 MM PLATE | P14 | 1 | 240 | 90 | 1.7 | 1.7
250 | [5 empty] | PROCESS PAD AREA PIPERACK SUPERSTRUCTURE | 31/3/2025 | 25/4/2025 | 6/6/2025 | SWASTIK ENTERPRISE |  |  | 8 MM PLATE | P15 | 2 | 80 | 45 | 0.23 | 0.46
250 | [5 empty] | PROCESS PAD AREA PIPERACK SUPERSTRUCTURE | 31/3/2025 | 25/4/2025 | 6/6/2025 | SWASTIK ENTERPRISE |  |  | ISA75X75X8 | P24 | 3 | 95 |  | 0.85 | 2.55
250 | [5 empty] | PROCESS PAD AREA PIPERACK SUPERSTRUCTURE | 31/3/2025 | 25/4/2025 | 6/6/2025 | SWASTIK ENTERPRISE |  |  | ISA75X75X8 | P25 | 2 | 120 |  | 1.07 | 2.14
250 | [5 empty] | PROCESS PAD AREA PIPERACK SUPERSTRUCTURE | 31/3/2025 | 25/4/2025 | 6/6/2025 | SWASTIK ENTERPRISE |  |  | ISA75X75X8 | P125 | 1 | 120 |  | 1.07 | 1.07
250 | [5 empty] | PROCESS PAD AREA PIPERACK SUPERSTRUCTURE | 31/3/2025 | 25/4/2025 | 6/6/2025 | SWASTIK ENTERPRISE |  |  | ISA75X75X8 | P127 | 1 | 120 |  | 1.07 | 1.07
250 | [5 empty] | PROCESS PAD AREA PIPERACK SUPERSTRUCTURE | 31/3/2025 | 25/4/2025 | 6/6/2025 | SWASTIK ENTERPRISE |  |  | ISMB150 | M3 | 1 | 2140 |  | 31.92 | 31.92 | 1.622
250 | [5 empty] | PROCESS PAD AREA PIPERACK SUPERSTRUCTURE | 31/3/2025 | 25/4/2025 | 6/6/2025 | SWASTIK ENTERPRISE |  |  | 12 MM PLATE | P7 | 2 | 150 | 70 | 0.99 | 1.98
250 | [5 empty] | PROCESS PAD AREA PIPERACK SUPERSTRUCTURE | 31/3/2025 | 25/4/2025 | 6/6/2025 | SWASTIK ENTERPRISE |  |  | 12 MM PLATE | P8 | 1 | 150 | 78 | 1.1 | 1.1
250 | [5 empty] | PROCESS PAD AREA PIPERACK SUPERSTRUCTURE | 31/3/2025 | 25/4/2025 | 6/6/2025 | SWASTIK ENTERPRISE |  |  | 10 MM PLATE | P14 | 1 | 240 | 90 | 1.7 | 1.7
250 | [5 empty] | PROCESS PAD AREA PIPERACK SUPERSTRUCTURE | 31/3/2025 | 25/4/2025 | 6/6/2025 | SWASTIK ENTERPRISE |  |  | 8 MM PLATE | P15 | 2 | 80 | 45 | 0.23 | 0.46
250 | [5 empty] | PROCESS PAD AREA PIPERACK SUPERSTRUCTURE | 31/3/2025 | 25/4/2025 | 6/6/2025 | SWASTIK ENTERPRISE |  |  | ISA75X75X8 | P24 | 3 | 95 |  | 0.85 | 2.55
250 | [5 empty] | PROCESS PAD AREA PIPERACK SUPERSTRUCTURE | 31/3/2025 | 25/4/2025 | 6/6/2025 | SWASTIK ENTERPRISE |  |  | ISA75X75X8 | P25 | 2 | 120 |  | 1.07 | 2.14
250 | [5 empty] | PROCESS PAD AREA PIPERACK SUPERSTRUCTURE | 31/3/2025 | 25/4/2025 | 6/6/2025 | SWASTIK ENTERPRISE |  |  | ISA75X75X8 | P125 | 1 | 120 |  | 1.07 | 1.07
250 | [5 empty] | PROCESS PAD AREA PIPERACK SUPERSTRUCTURE | 31/3/2025 | 25/4/2025 | 6/6/2025 | SWASTIK ENTERPRISE |  |  | ISA75X75X8 | P127 | 1 | 120 |  | 1.07 | 1.07
251 | PIN-084-TPT-PM4-CS11-002-SC6 |  | 1 OF 1 | SC6 | 1 | PROCESS PAD AREA PIPERACK SUPERSTRUCTURE | 31/3/2025 | 25/4/2025 | 6/6/2025 | SWASTIK ENTERPRISE | C/1 | 1 | ISMB150 | M3 | 1 | 2140 |  | 31.92 | 31.92 | 1.546
251 | [5 empty] | PROCESS PAD AREA PIPERACK SUPERSTRUCTURE | 31/3/2025 | 25/4/2025 | 6/6/2025 | SWASTIK ENTERPRISE |  |  | 12 MM PLATE | P7 | 2 | 150 | 70 | 0.99 | 1.98
251 | [5 empty] | PROCESS PAD AREA PIPERACK SUPERSTRUCTURE | 31/3/2025 | 25/4/2025 | 6/6/2025 | SWASTIK ENTERPRISE |  |  | 12 MM PLATE | P8 | 1 | 150 | 78 | 1.1 | 1.1
251 | [5 empty] | PROCESS PAD AREA PIPERACK SUPERSTRUCTURE | 31/3/2025 | 25/4/2025 | 6/6/2025 | SWASTIK ENTERPRISE |  |  | 10 MM PLATE | P14 | 1 | 240 | 90 | 1.7 | 1.7
251 | [5 empty] | PROCESS PAD AREA PIPERACK SUPERSTRUCTURE | 31/3/2025 | 25/4/2025 | 6/6/2025 | SWASTIK ENTERPRISE |  |  | 8 MM PLATE | P15 | 2 | 80 | 45 | 0.23 | 0.46
251 | [5 empty] | PROCESS PAD AREA PIPERACK SUPERSTRUCTURE | 31/3/2025 | 25/4/2025 | 6/6/2025 | SWASTIK ENTERPRISE |  |  | ISA75X75X8 | P24 | 3 | 95 |  | 0.85 | 2.55
251 | [5 empty] | PROCESS PAD AREA PIPERACK SUPERSTRUCTURE | 31/3/2025 | 25/4/2025 | 6/6/2025 | SWASTIK ENTERPRISE |  |  | ISA75X75X8 | P25 | 1 | 120 |  | 1.07 | 1.07
251 | [5 empty] | PROCESS PAD AREA PIPERACK SUPERSTRUCTURE | 31/3/2025 | 25/4/2025 | 6/6/2025 | SWASTIK ENTERPRISE |  |  | ISA75X75X8 | P127 | 1 | 120 |  | 1.07 | 1.07
251 | [5 empty] | PROCESS PAD AREA PIPERACK SUPERSTRUCTURE | 31/3/2025 | 25/4/2025 | 6/6/2025 | SWASTIK ENTERPRISE |  |  | ISA75X75X8 | L4 | 1 | 95 | 75 | 0.85 | 0.84
251 | [5 empty] | PROCESS PAD AREA PIPERACK SUPERSTRUCTURE | 31/3/2025 | 25/4/2025 | 6/6/2025 | SWASTIK ENTERPRISE |  |  | 10 MM PLATE | P142 | 1 | 200 | 150 | 2.36 | 2.36
252 | PIN-084-TPT-PM4-CS11-002-SC7 |  | 1 OF 1 | SC7 | 3 | PROCESS PAD AREA PIPERACK SUPERSTRUCTURE | 31/3/2025 | 25/4/2025 | 6/6/2025 | SWASTIK ENTERPRISE | C/2 | 1 | ISMB150 | M3 | 1 | 2140 |  | 31.92 | 31.92 | 1.622
252 | [5 empty] | PROCESS PAD AREA PIPERACK SUPERSTRUCTURE | 31/3/2025 | 25/4/2025 | 6/6/2025 | SWASTIK ENTERPRISE |  |  | 12 MM PLATE | P7 | 2 | 150 | 70 | 0.99 | 1.98
252 | [5 empty] | PROCESS PAD AREA PIPERACK SUPERSTRUCTURE | 31/3/2025 | 25/4/2025 | 6/6/2025 | SWASTIK ENTERPRISE |  |  | 12 MM PLATE | P8 | 1 | 150 | 78 | 1.1 | 1.1
252 | [5 empty] | PROCESS PAD AREA PIPERACK SUPERSTRUCTURE | 31/3/2025 | 25/4/2025 | 6/6/2025 | SWASTIK ENTERPRISE |  |  | 10 MM PLATE | P14 | 1 | 240 | 90 | 1.7 | 1.7
252 | [5 empty] | PROCESS PAD AREA PIPERACK SUPERSTRUCTURE | 31/3/2025 | 25/4/2025 | 6/6/2025 | SWASTIK ENTERPRISE |  |  | 8 MM PLATE | P15 | 2 | 80 | 45 | 0.23 | 0.46
252 | [5 empty] | PROCESS PAD AREA PIPERACK SUPERSTRUCTURE | 31/3/2025 | 25/4/2025 | 6/6/2025 | SWASTIK ENTERPRISE |  |  | ISA75X75X8 | P24 | 3 | 95 |  | 0.85 | 2.55
252 | [5 empty] | PROCESS PAD AREA PIPERACK SUPERSTRUCTURE | 31/3/2025 | 25/4/2025 | 6/6/2025 | SWASTIK ENTERPRISE |  |  | ISA75X75X8 | P25 | 2 | 120 |  | 1.07 | 2.14
252 | [5 empty] | PROCESS PAD AREA PIPERACK SUPERSTRUCTURE | 31/3/2025 | 25/4/2025 | 6/6/2025 | SWASTIK ENTERPRISE |  |  | ISA75X75X8 | P125 | 1 | 120 |  | 1.07 | 1.07
252 | [5 empty] | PROCESS PAD AREA PIPERACK SUPERSTRUCTURE | 31/3/2025 | 25/4/2025 | 6/6/2025 | SWASTIK ENTERPRISE |  |  | ISA75X75X8 | P127 | 1 | 120 |  | 1.07 | 1.07
252 | [5 empty] | PROCESS PAD AREA PIPERACK SUPERSTRUCTURE | 31/3/2025 | 25/4/2025 | 6/6/2025 | SWASTIK ENTERPRISE |  |  | ISMB150 | M3 | 1 | 2140 |  | 31.92 | 31.92 | 1.622
252 | [5 empty] | PROCESS PAD AREA PIPERACK SUPERSTRUCTURE | 31/3/2025 | 25/4/2025 | 6/6/2025 | SWASTIK ENTERPRISE |  |  | 12 MM PLATE | P7 | 2 | 150 | 70 | 0.99 | 1.98
252 | [5 empty] | PROCESS PAD AREA PIPERACK SUPERSTRUCTURE | 31/3/2025 | 25/4/2025 | 6/6/2025 | SWASTIK ENTERPRISE |  |  | 12 MM PLATE | P8 | 1 | 150 | 78 | 1.1 | 1.1
252 | [5 empty] | PROCESS PAD AREA PIPERACK SUPERSTRUCTURE | 31/3/2025 | 25/4/2025 | 6/6/2025 | SWASTIK ENTERPRISE |  |  | 10 MM PLATE | P14 | 1 | 240 | 90 | 1.7 | 1.7
252 | [5 empty] | PROCESS PAD AREA PIPERACK SUPERSTRUCTURE | 31/3/2025 | 25/4/2025 | 6/6/2025 | SWASTIK ENTERPRISE |  |  | 8 MM PLATE | P15 | 2 | 80 | 45 | 0.23 | 0.46
252 | [5 empty] | PROCESS PAD AREA PIPERACK SUPERSTRUCTURE | 31/3/2025 | 25/4/2025 | 6/6/2025 | SWASTIK ENTERPRISE |  |  | ISA75X75X8 | P24 | 3 | 95 |  | 0.85 | 2.55
252 | [5 empty] | PROCESS PAD AREA PIPERACK SUPERSTRUCTURE | 31/3/2025 | 25/4/2025 | 6/6/2025 | SWASTIK ENTERPRISE |  |  | ISA75X75X8 | P25 | 2 | 120 |  | 1.07 | 2.14
252 | [5 empty] | PROCESS PAD AREA PIPERACK SUPERSTRUCTURE | 31/3/2025 | 25/4/2025 | 6/6/2025 | SWASTIK ENTERPRISE |  |  | ISA75X75X8 | P125 | 1 | 120 |  | 1.07 | 1.07
252 | [5 empty] | PROCESS PAD AREA PIPERACK SUPERSTRUCTURE | 31/3/2025 | 25/4/2025 | 6/6/2025 | SWASTIK ENTERPRISE |  |  | ISA75X75X8 | P127 | 1 | 120 |  | 1.07 | 1.07
252 | [5 empty] | PROCESS PAD AREA PIPERACK SUPERSTRUCTURE | 31/3/2025 | 25/4/2025 | 6/6/2025 | SWASTIK ENTERPRISE |  |  | ISMB150 | M3 | 1 | 2140 |  | 31.92 | 31.92 | 1.622
252 | [5 empty] | PROCESS PAD AREA PIPERACK SUPERSTRUCTURE | 31/3/2025 | 25/4/2025 | 6/6/2025 | SWASTIK ENTERPRISE |  |  | 12 MM PLATE | P7 | 2 | 150 | 70 | 0.99 | 1.98
252 | [5 empty] | PROCESS PAD AREA PIPERACK SUPERSTRUCTURE | 31/3/2025 | 25/4/2025 | 6/6/2025 | SWASTIK ENTERPRISE |  |  | 12 MM PLATE | P8 | 1 | 150 | 78 | 1.1 | 1.1
252 | [5 empty] | PROCESS PAD AREA PIPERACK SUPERSTRUCTURE | 31/3/2025 | 25/4/2025 | 6/6/2025 | SWASTIK ENTERPRISE |  |  | 10 MM PLATE | P14 | 1 | 240 | 90 | 1.7 | 1.7
252 | [5 empty] | PROCESS PAD AREA PIPERACK SUPERSTRUCTURE | 31/3/2025 | 25/4/2025 | 6/6/2025 | SWASTIK ENTERPRISE |  |  | 8 MM PLATE | P15 | 2 | 80 | 45 | 0.23 | 0.46
252 | [5 empty] | PROCESS PAD AREA PIPERACK SUPERSTRUCTURE | 31/3/2025 | 25/4/2025 | 6/6/2025 | SWASTIK ENTERPRISE |  |  | ISA75X75X8 | P24 | 3 | 95 |  | 0.85 | 2.55
252 | [5 empty] | PROCESS PAD AREA PIPERACK SUPERSTRUCTURE | 31/3/2025 | 25/4/2025 | 6/6/2025 | SWASTIK ENTERPRISE |  |  | ISA75X75X8 | P25 | 2 | 120 |  | 1.07 | 2.14
252 | [5 empty] | PROCESS PAD AREA PIPERACK SUPERSTRUCTURE | 31/3/2025 | 25/4/2025 | 6/6/2025 | SWASTIK ENTERPRISE |  |  | ISA75X75X8 | P125 | 1 | 120 |  | 1.07 | 1.07
252 | [5 empty] | PROCESS PAD AREA PIPERACK SUPERSTRUCTURE | 31/3/2025 | 25/4/2025 | 6/6/2025 | SWASTIK ENTERPRISE |  |  | ISA75X75X8 | P127 | 1 | 120 |  | 1.07 | 1.07
253 | PIN-084-TPT-PM4-CS11-002-SC8 |  | 1 OF 1 | SC8 | 1 | PROCESS PAD AREA PIPERACK SUPERSTRUCTURE | 31/3/2025 | 25/4/2025 | 6/6/2025 | SWASTIK ENTERPRISE | C/4 | 1 | ISMB150 | M3 | 1 | 2140 |  | 31.92 | 31.92 | 1.622
253 | [5 empty] | PROCESS PAD AREA PIPERACK SUPERSTRUCTURE | 31/3/2025 | 25/4/2025 | 6/6/2025 | SWASTIK ENTERPRISE |  |  | 12 MM PLATE | P7 | 2 | 150 | 70 | 0.99 | 1.98
253 | [5 empty] | PROCESS PAD AREA PIPERACK SUPERSTRUCTURE | 31/3/2025 | 25/4/2025 | 6/6/2025 | SWASTIK ENTERPRISE |  |  | 12 MM PLATE | P8 | 1 | 150 | 78 | 1.1 | 1.1
253 | [5 empty] | PROCESS PAD AREA PIPERACK SUPERSTRUCTURE | 31/3/2025 | 25/4/2025 | 6/6/2025 | SWASTIK ENTERPRISE |  |  | 10 MM PLATE | P14 | 1 | 240 | 90 | 1.7 | 1.7
253 | [5 empty] | PROCESS PAD AREA PIPERACK SUPERSTRUCTURE | 31/3/2025 | 25/4/2025 | 6/6/2025 | SWASTIK ENTERPRISE |  |  | 8 MM PLATE | P15 | 2 | 80 | 45 | 0.23 | 0.46
253 | [5 empty] | PROCESS PAD AREA PIPERACK SUPERSTRUCTURE | 31/3/2025 | 25/4/2025 | 6/6/2025 | SWASTIK ENTERPRISE |  |  | ISA75X75X8 | P24 | 1 | 95 |  | 0.85 | 0.85
253 | [5 empty] | PROCESS PAD AREA PIPERACK SUPERSTRUCTURE | 31/3/2025 | 25/4/2025 | 6/6/2025 | SWASTIK ENTERPRISE |  |  | ISA75X75X8 | P25 | 4 | 120 |  | 1.07 | 4.28
253 | [5 empty] | PROCESS PAD AREA PIPERACK SUPERSTRUCTURE | 31/3/2025 | 25/4/2025 | 6/6/2025 | SWASTIK ENTERPRISE |  |  | ISA75X75X8 | P125 | 1 | 120 |  | 1.07 | 1.07
253 | [5 empty] | PROCESS PAD AREA PIPERACK SUPERSTRUCTURE | 31/3/2025 | 25/4/2025 | 6/6/2025 | SWASTIK ENTERPRISE |  |  | ISA75X75X8 | P127 | 1 | 120 |  | 1.07 | 1.07
254 | PIN-084-TPT-PM4-CS11-002-SC9 |  | 1 OF 1 | SC9 | 1 | PROCESS PAD AREA PIPERACK SUPERSTRUCTURE | 31/3/2025 | 25/4/2025 | 6/6/2025 | SWASTIK ENTERPRISE | C/6 | 1 | ISMB150 | M24 | 1 | 3640 |  | 54.29 | 54.29 | 2.774
254 | [5 empty] | PROCESS PAD AREA PIPERACK SUPERSTRUCTURE | 31/3/2025 | 25/4/2025 | 6/6/2025 | SWASTIK ENTERPRISE |  |  | 12 MM PLATE | P8 | 6 | 150 | 78 | 1.1 | 6.6
254 | [5 empty] | PROCESS PAD AREA PIPERACK SUPERSTRUCTURE | 31/3/2025 | 25/4/2025 | 6/6/2025 | SWASTIK ENTERPRISE |  |  | 10 MM PLATE | P14 | 1 | 240 | 90 | 1.7 | 1.7
254 | [5 empty] | PROCESS PAD AREA PIPERACK SUPERSTRUCTURE | 31/3/2025 | 25/4/2025 | 6/6/2025 | SWASTIK ENTERPRISE |  |  | 8 MM PLATE | P15 | 2 | 80 | 45 | 0.23 | 0.46
254 | [5 empty] | PROCESS PAD AREA PIPERACK SUPERSTRUCTURE | 31/3/2025 | 25/4/2025 | 6/6/2025 | SWASTIK ENTERPRISE |  |  | ISA75X75X8 | P24 | 6 | 95 |  | 0.85 | 5.1
254 | [5 empty] | PROCESS PAD AREA PIPERACK SUPERSTRUCTURE | 31/3/2025 | 25/4/2025 | 6/6/2025 | SWASTIK ENTERPRISE |  |  | ISA75X75X8 | P25 | 3 | 120 |  | 1.07 | 3.21
254 | [5 empty] | PROCESS PAD AREA PIPERACK SUPERSTRUCTURE | 31/3/2025 | 25/4/2025 | 6/6/2025 | SWASTIK ENTERPRISE |  |  | ISA75X75X8 | P39 | 2 | 170 |  | 1.52 | 3.04
254 | [5 empty] | PROCESS PAD AREA PIPERACK SUPERSTRUCTURE | 31/3/2025 | 25/4/2025 | 6/6/2025 | SWASTIK ENTERPRISE |  |  | ISA75X75X8 | P125 | 1 | 120 |  | 1.07 | 1.07
255 | PIN-084-TPT-PM4-CS11-002-SC10 |  | 1 OF 1 | SC10 | 1 | PROCESS PAD AREA PIPERACK SUPERSTRUCTURE | 31/3/2025 | 25/4/2025 | 6/6/2025 | SWASTIK ENTERPRISE | C/7 | 1 | ISMB150 | M3 | 1 | 2140 |  | 31.92 | 31.92 | 1.566
255 | [5 empty] | PROCESS PAD AREA PIPERACK SUPERSTRUCTURE | 31/3/2025 | 25/4/2025 | 6/6/2025 | SWASTIK ENTERPRISE |  |  | 12 MM PLATE | P8 | 3 | 150 | 78 | 1.1 | 3.3
255 | [5 empty] | PROCESS PAD AREA PIPERACK SUPERSTRUCTURE | 31/3/2025 | 25/4/2025 | 6/6/2025 | SWASTIK ENTERPRISE |  |  | ISA75X75X8 | P11 | 1 | 170 |  | 1.52 | 1.52
255 | [5 empty] | PROCESS PAD AREA PIPERACK SUPERSTRUCTURE | 31/3/2025 | 25/4/2025 | 6/6/2025 | SWASTIK ENTERPRISE |  |  | 10 MM PLATE | P14 | 1 | 240 | 90 | 1.7 | 1.7
255 | [5 empty] | PROCESS PAD AREA PIPERACK SUPERSTRUCTURE | 31/3/2025 | 25/4/2025 | 6/6/2025 | SWASTIK ENTERPRISE |  |  | 8 MM PLATE | P15 | 2 | 80 | 45 | 0.23 | 0.46
255 | [5 empty] | PROCESS PAD AREA PIPERACK SUPERSTRUCTURE | 31/3/2025 | 25/4/2025 | 6/6/2025 | SWASTIK ENTERPRISE |  |  | ISA75X75X8 | P24 | 3 | 95 |  | 0.85 | 2.55
255 | [5 empty] | PROCESS PAD AREA PIPERACK SUPERSTRUCTURE | 31/3/2025 | 25/4/2025 | 6/6/2025 | SWASTIK ENTERPRISE |  |  | ISA75X75X8 | P25 | 1 | 120 |  | 1.07 | 1.07
256 | PIN-084-TPT-PM4-CS11-002-SC11 |  | 1 OF 1 | SC11 | 1 | PROCESS PAD AREA PIPERACK SUPERSTRUCTURE | 31/3/2025 | 25/4/2025 | 6/6/2025 | SWASTIK ENTERPRISE | D/1 | 1 | ISMB150 | M3 | 1 | 2140 |  | 31.92 | 31.92 | 1.546
256 | [5 empty] | PROCESS PAD AREA PIPERACK SUPERSTRUCTURE | 31/3/2025 | 25/4/2025 | 6/6/2025 | SWASTIK ENTERPRISE |  |  | 12 MM PLATE | P7 | 2 | 150 | 70 | 0.99 | 1.98
256 | [5 empty] | PROCESS PAD AREA PIPERACK SUPERSTRUCTURE | 31/3/2025 | 25/4/2025 | 6/6/2025 | SWASTIK ENTERPRISE |  |  | 12 MM PLATE | P8 | 1 | 150 | 78 | 1.1 | 1.1
256 | [5 empty] | PROCESS PAD AREA PIPERACK SUPERSTRUCTURE | 31/3/2025 | 25/4/2025 | 6/6/2025 | SWASTIK ENTERPRISE |  |  | 10 MM PLATE | P14 | 1 | 240 | 90 | 1.7 | 1.7
256 | [5 empty] | PROCESS PAD AREA PIPERACK SUPERSTRUCTURE | 31/3/2025 | 25/4/2025 | 6/6/2025 | SWASTIK ENTERPRISE |  |  | 8 MM PLATE | P15 | 2 | 80 | 45 | 0.23 | 0.46
256 | [5 empty] | PROCESS PAD AREA PIPERACK SUPERSTRUCTURE | 31/3/2025 | 25/4/2025 | 6/6/2025 | SWASTIK ENTERPRISE |  |  | ISA75X75X8 | P24 | 3 | 95 |  | 0.85 | 2.55
256 | [5 empty] | PROCESS PAD AREA PIPERACK SUPERSTRUCTURE | 31/3/2025 | 25/4/2025 | 6/6/2025 | SWASTIK ENTERPRISE |  |  | ISA75X75X8 | P25 | 1 | 120 |  | 1.07 | 1.07
256 | [5 empty] | PROCESS PAD AREA PIPERACK SUPERSTRUCTURE | 31/3/2025 | 25/4/2025 | 6/6/2025 | SWASTIK ENTERPRISE |  |  | ISA75X75X8 | P125 | 1 | 120 |  | 1.07 | 1.07
256 | [5 empty] | PROCESS PAD AREA PIPERACK SUPERSTRUCTURE | 31/3/2025 | 25/4/2025 | 6/6/2025 | SWASTIK ENTERPRISE |  |  | 10 MM PLATE | P142 | 1 | 200 | 150 | 2.36 | 2.36
256 | [5 empty] | PROCESS PAD AREA PIPERACK SUPERSTRUCTURE | 31/3/2025 | 25/4/2025 | 6/6/2025 | SWASTIK ENTERPRISE |  |  | ISA75X75X8 | L4 | 1 | 95 | 75 | 0.85 | 0.85
257 | PIN-084-TPT-PM4-CS11-002-SC12 |  | 1 OF 1 | SC12 | 1 | PROCESS PAD AREA PIPERACK SUPERSTRUCTURE | 31/3/2025 | 25/4/2025 | 6/6/2025 | SWASTIK ENTERPRISE | D/3 | 1 | ISMB150 | M3 | 1 | 2140 |  | 31.92 | 31.92 | 1.622
257 | [5 empty] | PROCESS PAD AREA PIPERACK SUPERSTRUCTURE | 31/3/2025 | 25/4/2025 | 6/6/2025 | SWASTIK ENTERPRISE |  |  | 12 MM PLATE | P7 | 2 | 150 | 70 | 0.99 | 1.98
257 | [5 empty] | PROCESS PAD AREA PIPERACK SUPERSTRUCTURE | 31/3/2025 | 25/4/2025 | 6/6/2025 | SWASTIK ENTERPRISE |  |  | 12 MM PLATE | P8 | 1 | 150 | 78 | 1.1 | 1.1
257 | [5 empty] | PROCESS PAD AREA PIPERACK SUPERSTRUCTURE | 31/3/2025 | 25/4/2025 | 6/6/2025 | SWASTIK ENTERPRISE |  |  | 10 MM PLATE | P14 | 1 | 240 | 90 | 1.7 | 1.7
257 | [5 empty] | PROCESS PAD AREA PIPERACK SUPERSTRUCTURE | 31/3/2025 | 25/4/2025 | 6/6/2025 | SWASTIK ENTERPRISE |  |  | 8 MM PLATE | P15 | 2 | 80 | 45 | 0.23 | 0.46
257 | [5 empty] | PROCESS PAD AREA PIPERACK SUPERSTRUCTURE | 31/3/2025 | 25/4/2025 | 6/6/2025 | SWASTIK ENTERPRISE |  |  | ISA75X75X8 | P24 | 3 | 95 |  | 0.85 | 2.55
257 | [5 empty] | PROCESS PAD AREA PIPERACK SUPERSTRUCTURE | 31/3/2025 | 25/4/2025 | 6/6/2025 | SWASTIK ENTERPRISE |  |  | ISA75X75X8 | P25 | 2 | 120 |  | 1.07 | 2.14
257 | [5 empty] | PROCESS PAD AREA PIPERACK SUPERSTRUCTURE | 31/3/2025 | 25/4/2025 | 6/6/2025 | SWASTIK ENTERPRISE |  |  | ISA75X75X8 | P125 | 1 | 120 |  | 1.07 | 1.07
257 | [5 empty] | PROCESS PAD AREA PIPERACK SUPERSTRUCTURE | 31/3/2025 | 25/4/2025 | 6/6/2025 | SWASTIK ENTERPRISE |  |  | ISA75X75X8 | P127 | 1 | 120 |  | 1.07 | 1.07
258 | PIN-084-TPT-PM4-CS11-002-SC13 |  | 1 OF 1 | SC13 | 1 | PROCESS PAD AREA PIPERACK SUPERSTRUCTURE | 31/3/2025 | 25/4/2025 | 6/6/2025 | SWASTIK ENTERPRISE | D/6 | 1 | ISMB150 | M24 | 1 | 3640 |  | 54.29 | 54.29 | 2.774
258 | [5 empty] | PROCESS PAD AREA PIPERACK SUPERSTRUCTURE | 31/3/2025 | 25/4/2025 | 6/6/2025 | SWASTIK ENTERPRISE |  |  | 12 MM PLATE | P8 | 6 | 150 | 78 | 1.1 | 6.6
258 | [5 empty] | PROCESS PAD AREA PIPERACK SUPERSTRUCTURE | 31/3/2025 | 25/4/2025 | 6/6/2025 | SWASTIK ENTERPRISE |  |  | ISA75X75X8 | P11 | 2 | 170 |  | 1.52 | 3.04
258 | [5 empty] | PROCESS PAD AREA PIPERACK SUPERSTRUCTURE | 31/3/2025 | 25/4/2025 | 6/6/2025 | SWASTIK ENTERPRISE |  |  | 10 MM PLATE | P14 | 1 | 240 | 90 | 1.7 | 1.7
258 | [5 empty] | PROCESS PAD AREA PIPERACK SUPERSTRUCTURE | 31/3/2025 | 25/4/2025 | 6/6/2025 | SWASTIK ENTERPRISE |  |  | 8 MM PLATE | P15 | 2 | 80 | 45 | 0.23 | 0.46
258 | [5 empty] | PROCESS PAD AREA PIPERACK SUPERSTRUCTURE | 31/3/2025 | 25/4/2025 | 6/6/2025 | SWASTIK ENTERPRISE |  |  | ISA75X75X8 | P24 | 6 | 95 |  | 0.85 | 5.1
258 | [5 empty] | PROCESS PAD AREA PIPERACK SUPERSTRUCTURE | 31/3/2025 | 25/4/2025 | 6/6/2025 | SWASTIK ENTERPRISE |  |  | ISA75X75X8 | P25 | 3 | 120 |  | 1.07 | 3.21
258 | [5 empty] | PROCESS PAD AREA PIPERACK SUPERSTRUCTURE | 31/3/2025 | 25/4/2025 | 6/6/2025 | SWASTIK ENTERPRISE |  |  | ISA75X75X8 | P127 | 1 | 120 |  | 1.07 | 1.07
259 | PIN-084-TPT-PM4-CS11-002-SC14 |  | 1 OF 1 | SC14 | 1 | PROCESS PAD AREA PIPERACK SUPERSTRUCTURE | 31/3/2025 | 25/4/2025 | 6/6/2025 | SWASTIK ENTERPRISE | D/7 | 1 | ISMB150 | M3 | 1 | 2140 |  | 31.92 | 31.92 | 1.566
259 | [5 empty] | PROCESS PAD AREA PIPERACK SUPERSTRUCTURE | 31/3/2025 | 25/4/2025 | 6/6/2025 | SWASTIK ENTERPRISE |  |  | 12 MM PLATE | P8 | 3 | 150 | 78 | 1.1 | 3.3
259 | [5 empty] | PROCESS PAD AREA PIPERACK SUPERSTRUCTURE | 31/3/2025 | 25/4/2025 | 6/6/2025 | SWASTIK ENTERPRISE |  |  | 10 MM PLATE | P14 | 1 | 240 | 90 | 1.7 | 1.7
259 | [5 empty] | PROCESS PAD AREA PIPERACK SUPERSTRUCTURE | 31/3/2025 | 25/4/2025 | 6/6/2025 | SWASTIK ENTERPRISE |  |  | 8 MM PLATE | P15 | 2 | 80 | 45 | 0.23 | 0.46
259 | [5 empty] | PROCESS PAD AREA PIPERACK SUPERSTRUCTURE | 31/3/2025 | 25/4/2025 | 6/6/2025 | SWASTIK ENTERPRISE |  |  | ISA75X75X8 | P24 | 3 | 95 |  | 0.85 | 2.55
259 | [5 empty] | PROCESS PAD AREA PIPERACK SUPERSTRUCTURE | 31/3/2025 | 25/4/2025 | 6/6/2025 | SWASTIK ENTERPRISE |  |  | ISA75X75X8 | P25 | 1 | 120 |  | 1.07 | 1.07
259 | [5 empty] | PROCESS PAD AREA PIPERACK SUPERSTRUCTURE | 31/3/2025 | 25/4/2025 | 6/6/2025 | SWASTIK ENTERPRISE |  |  | ISA75X75X8 | P39 | 1 | 170 |  | 1.52 | 1.52
260 | PIN-084-TPT-PM4-CS11-002-SC15 |  | 1 OF 1 | SC15 | 1 | PROCESS PAD AREA PIPERACK SUPERSTRUCTURE | 31/3/2025 | 25/4/2025 | 6/6/2025 | SWASTIK ENTERPRISE | B/10 | 1 | ISA75X75X8 | L3 | 1 | 100 |  | 0.89 | 0.89 | 1.618
260 | [5 empty] | PROCESS PAD AREA PIPERACK SUPERSTRUCTURE | 31/3/2025 | 25/4/2025 | 6/6/2025 | SWASTIK ENTERPRISE |  |  | ISMB150 | M145 | 1 | 2090 |  | 26.94 | 26.94
260 | [5 empty] | PROCESS PAD AREA PIPERACK SUPERSTRUCTURE | 31/3/2025 | 25/4/2025 | 6/6/2025 | SWASTIK ENTERPRISE |  |  | 12 MM PLATE | P7 | 2 | 150 | 70 | 0.99 | 1.98
260 | [5 empty] | PROCESS PAD AREA PIPERACK SUPERSTRUCTURE | 31/3/2025 | 25/4/2025 | 6/6/2025 | SWASTIK ENTERPRISE |  |  | 12 MM PLATE | P8 | 3 | 150 | 78 | 1.1 | 3.3
260 | [5 empty] | PROCESS PAD AREA PIPERACK SUPERSTRUCTURE | 31/3/2025 | 25/4/2025 | 6/6/2025 | SWASTIK ENTERPRISE |  |  | 10 MM PLATE | P14 | 1 | 240 | 90 | 1.7 | 1.7
260 | [5 empty] | PROCESS PAD AREA PIPERACK SUPERSTRUCTURE | 31/3/2025 | 25/4/2025 | 6/6/2025 | SWASTIK ENTERPRISE |  |  | 8 MM PLATE | P15 | 2 | 80 | 45 | 0.23 | 0.46
260 | [5 empty] | PROCESS PAD AREA PIPERACK SUPERSTRUCTURE | 31/3/2025 | 25/4/2025 | 6/6/2025 | SWASTIK ENTERPRISE |  |  | ISA75X75X8 | P24 | 1 | 95 |  | 0.85 | 0.85
260 | [5 empty] | PROCESS PAD AREA PIPERACK SUPERSTRUCTURE | 31/3/2025 | 25/4/2025 | 6/6/2025 | SWASTIK ENTERPRISE |  |  | ISA75X75X8 | P25 | 1 | 120 |  | 1.07 | 1.07
260 | [5 empty] | PROCESS PAD AREA PIPERACK SUPERSTRUCTURE | 31/3/2025 | 25/4/2025 | 6/6/2025 | SWASTIK ENTERPRISE |  |  | ISA75X75X8 | P102 | 3 | 100 |  | 0.89 | 2.67
260 | [5 empty] | PROCESS PAD AREA PIPERACK SUPERSTRUCTURE | 31/3/2025 | 25/4/2025 | 6/6/2025 | SWASTIK ENTERPRISE |  |  | ISA75X75X8 | P127 | 1 | 120 |  | 1.07 | 1.07
261 | PIN-084-TPT-PM4-CS11-002-SC16 |  | 1 OF 1 | SC16 | 1 | PROCESS PAD AREA PIPERACK SUPERSTRUCTURE | 31/3/2025 | 25/4/2025 | 6/6/2025 | SWASTIK ENTERPRISE | B/11 | 1 | ISMB150 | M143 | 1 | 590 |  | 7.6 | 7.6 | 0.519
261 | [5 empty] | PROCESS PAD AREA PIPERACK SUPERSTRUCTURE | 31/3/2025 | 25/4/2025 | 6/6/2025 | SWASTIK ENTERPRISE |  |  | 12 MM PLATE | P7 | 1 | 150 | 70 | 0.99 | 0.99
261 | [5 empty] | PROCESS PAD AREA PIPERACK SUPERSTRUCTURE | 31/3/2025 | 25/4/2025 | 6/6/2025 | SWASTIK ENTERPRISE |  |  | 12 MM PLATE | P8 | 1 | 150 | 78 | 1.1 | 1.1
261 | [5 empty] | PROCESS PAD AREA PIPERACK SUPERSTRUCTURE | 31/3/2025 | 25/4/2025 | 6/6/2025 | SWASTIK ENTERPRISE |  |  | 10 MM PLATE | P14 | 1 | 240 | 90 | 1.7 | 1.7
261 | [5 empty] | PROCESS PAD AREA PIPERACK SUPERSTRUCTURE | 31/3/2025 | 25/4/2025 | 6/6/2025 | SWASTIK ENTERPRISE |  |  | 8 MM PLATE | P15 | 2 | 80 | 45 | 0.23 | 0.46
261 | [5 empty] | PROCESS PAD AREA PIPERACK SUPERSTRUCTURE | 31/3/2025 | 25/4/2025 | 6/6/2025 | SWASTIK ENTERPRISE |  |  | ISA75X75X8 | P102 | 2 | 100 |  | 0.89 | 1.78
262 | PIN-084-TPT-PM4-CS11-002-SG1 |  | 1 OF 1 | SG1 | 4 | PROCESS PAD AREA PIPERACK SUPERSTRUCTURE | 31/3/2025 | 25/4/2025 |  |  | SG1-1 | 1 | MS ROD 12 MM | M78 | 1 | 1582 |  | 1.26 | 1.26 | 0.058
262 | [5 empty] | PROCESS PAD AREA PIPERACK SUPERSTRUCTURE | 31/3/2025 | 25/4/2025 |  |  |  |  | MS ROD 12 MM | M78 | 1 | 1582 |  | 1.26 | 1.26 | 0.058
262 | [5 empty] | PROCESS PAD AREA PIPERACK SUPERSTRUCTURE | 31/3/2025 | 25/4/2025 |  |  |  |  | MS ROD 12 MM | M78 | 1 | 1582 |  | 1.26 | 1.26 | 0.058
262 | [5 empty] | PROCESS PAD AREA PIPERACK SUPERSTRUCTURE | 31/3/2025 | 25/4/2025 |  |  |  |  | MS ROD 12 MM | M78 | 1 | 1582 |  | 1.26 | 1.26 | 0.058
263 | PIN-084-TPT-PM4-CS11-002-SG2 |  | 1 OF 1 | SG2 | 18 | PROCESS PAD AREA PIPERACK SUPERSTRUCTURE | 31/3/2025 | 25/4/2025 |  |  | SG2-1 | 18 | MS ROD 12 MM | M79 | 1 | 1258 |  | 1.01 | 1.01 | 0.058
264 | PIN-084-TPT-PM4-CS11-002-STR1 |  | 1 OF 1 | STR1 | 1 | PROCESS PAD AREA PIPERACK SUPERSTRUCTURE | 31/3/2025 | 25/4/2025 | 6/6/2025 | SWASTIK ENTERPRISE | SRT1-1 | 1 | ISMC200 | M125 | 1 | 3179 |  | 70.4 | 70.4 | 3.097
264 | [5 empty] | PROCESS PAD AREA PIPERACK SUPERSTRUCTURE | 31/3/2025 | 25/4/2025 | 6/6/2025 | SWASTIK ENTERPRISE |  |  | ISMC200 | M138 | 1 | 1020 |  | 22.59 | 22.59
264 | [5 empty] | PROCESS PAD AREA PIPERACK SUPERSTRUCTURE | 31/3/2025 | 25/4/2025 | 6/6/2025 | SWASTIK ENTERPRISE |  |  | ISA65X65X6 | M144 | 1 | 100 |  | 0.58 | 0.58
264 | [5 empty] | PROCESS PAD AREA PIPERACK SUPERSTRUCTURE | 31/3/2025 | 25/4/2025 | 6/6/2025 | SWASTIK ENTERPRISE |  |  | 10 MM PLATE | P56 | 2 | 150 | 80 | 0.94 | 1.88
264 | [5 empty] | PROCESS PAD AREA PIPERACK SUPERSTRUCTURE | 31/3/2025 | 25/4/2025 | 6/6/2025 | SWASTIK ENTERPRISE |  |  | 8 MM PLATE | P85 | 1 | 175 | 75 | 0.82 | 0.82
264 | [5 empty] | PROCESS PAD AREA PIPERACK SUPERSTRUCTURE | 31/3/2025 | 25/4/2025 | 6/6/2025 | SWASTIK ENTERPRISE |  |  | 10 MM PLATE | P96 | 1 | 360 | 239 | 6.76 | 6.76
264 | [5 empty] | PROCESS PAD AREA PIPERACK SUPERSTRUCTURE | 31/3/2025 | 25/4/2025 | 6/6/2025 | SWASTIK ENTERPRISE |  |  | 10 MM PLATE | P117 | 1 | 280 | 50 | 1.1 | 1.1
264 | [5 empty] | PROCESS PAD AREA PIPERACK SUPERSTRUCTURE | 31/3/2025 | 25/4/2025 | 6/6/2025 | SWASTIK ENTERPRISE |  |  | ISA75X75X8 | P126 | 1 | 120 |  | 1.07 | 1.07
265 | PIN-084-TPT-PM4-CS11-002-STR2 |  | 1 OF 1 | STR2 | 1 | PROCESS PAD AREA PIPERACK SUPERSTRUCTURE | 31/3/2025 | 25/4/2025 | 6/6/2025 | SWASTIK ENTERPRISE | C-D>/<1 | 1 | ISMC200 | M124 | 1 | 3179 |  | 70.41 | 70.41 | 3.097
265 | [5 empty] | PROCESS PAD AREA PIPERACK SUPERSTRUCTURE | 31/3/2025 | 25/4/2025 | 6/6/2025 | SWASTIK ENTERPRISE |  |  | ISMC200 | M137 | 1 | 1020 |  | 22.59 | 22.59
265 | [5 empty] | PROCESS PAD AREA PIPERACK SUPERSTRUCTURE | 31/3/2025 | 25/4/2025 | 6/6/2025 | SWASTIK ENTERPRISE |  |  | ISA65X65X6 | M144 | 1 | 100 |  | 0.58 | 0.58
265 | [5 empty] | PROCESS PAD AREA PIPERACK SUPERSTRUCTURE | 31/3/2025 | 25/4/2025 | 6/6/2025 | SWASTIK ENTERPRISE |  |  | ISA75X75X8 | P9 | 1 | 120 |  | 1.07 | 1.07
265 | [5 empty] | PROCESS PAD AREA PIPERACK SUPERSTRUCTURE | 31/3/2025 | 25/4/2025 | 6/6/2025 | SWASTIK ENTERPRISE |  |  | 10 MM PLATE | P56 | 2 | 150 | 80 | 0.94 | 1.88
265 | [5 empty] | PROCESS PAD AREA PIPERACK SUPERSTRUCTURE | 31/3/2025 | 25/4/2025 | 6/6/2025 | SWASTIK ENTERPRISE |  |  | 8 MM PLATE | P85 | 1 | 175 | 75 | 0.82 | 0.82
265 | [5 empty] | PROCESS PAD AREA PIPERACK SUPERSTRUCTURE | 31/3/2025 | 25/4/2025 | 6/6/2025 | SWASTIK ENTERPRISE |  |  | 10 MM PLATE | P96 | 1 | 360 | 239 | 6.76 | 6.76
265 | [5 empty] | PROCESS PAD AREA PIPERACK SUPERSTRUCTURE | 31/3/2025 | 25/4/2025 | 6/6/2025 | SWASTIK ENTERPRISE |  |  | 10 MM PLATE | P117 | 1 | 280 | 50 | 1.1 | 1.1
266 | PIN-084-TPT-PM4-CS11-002-STR3 |  | 1 OF 1 | STR3 | 1 | PROCESS PAD AREA PIPERACK SUPERSTRUCTURE | 31/3/2025 | 25/4/2025 | 6/6/2025 | SWASTIK ENTERPRISE | D>/<1 | 1 | ISMC200 | M126 | 1 | 3426 |  | 75.87 | 75.87 | 4.072
266 | [5 empty] | PROCESS PAD AREA PIPERACK SUPERSTRUCTURE | 31/3/2025 | 25/4/2025 | 6/6/2025 | SWASTIK ENTERPRISE |  |  | ISMC200 | M139 | 1 | 1553 |  | 34.38 | 34.38
266 | [5 empty] | PROCESS PAD AREA PIPERACK SUPERSTRUCTURE | 31/3/2025 | 25/4/2025 | 6/6/2025 | SWASTIK ENTERPRISE |  |  | ISMC200 | M141 | 1 | 352 |  | 7.81 | 7.81
266 | [5 empty] | PROCESS PAD AREA PIPERACK SUPERSTRUCTURE | 31/3/2025 | 25/4/2025 | 6/6/2025 | SWASTIK ENTERPRISE |  |  | ISA75X75X8 | P9 | 1 | 120 |  | 1.07 | 1.07
266 | [5 empty] | PROCESS PAD AREA PIPERACK SUPERSTRUCTURE | 31/3/2025 | 25/4/2025 | 6/6/2025 | SWASTIK ENTERPRISE |  |  | 10 MM PLATE | P56 | 4 | 150 | 80 | 0.94 | 3.76
266 | [5 empty] | PROCESS PAD AREA PIPERACK SUPERSTRUCTURE | 31/3/2025 | 25/4/2025 | 6/6/2025 | SWASTIK ENTERPRISE |  |  | 10 MM PLATE | P91 | 1 | 360 | 239 | 6.76 | 6.76
266 | [5 empty] | PROCESS PAD AREA PIPERACK SUPERSTRUCTURE | 31/3/2025 | 25/4/2025 | 6/6/2025 | SWASTIK ENTERPRISE |  |  | 10 MM PLATE | P97 | 1 | 419 | 50 | 1.65 | 1.65
266 | [5 empty] | PROCESS PAD AREA PIPERACK SUPERSTRUCTURE | 31/3/2025 | 25/4/2025 | 6/6/2025 | SWASTIK ENTERPRISE |  |  | 10 MM PLATE | P117 | 1 | 280 | 50 | 1.1 | 1.1
266 | [5 empty] | PROCESS PAD AREA PIPERACK SUPERSTRUCTURE | 31/3/2025 | 25/4/2025 | 6/6/2025 | SWASTIK ENTERPRISE |  |  | 10 MM PLATE | P118 | 1 | 360 | 239 | 6.77 | 6.77
266 | [5 empty] | PROCESS PAD AREA PIPERACK SUPERSTRUCTURE | 31/3/2025 | 25/4/2025 | 6/6/2025 | SWASTIK ENTERPRISE |  |  | 10 MM PLATE | P120 | 1 | 110 | 65 | 0.56 | 0.56
266 | [5 empty] | PROCESS PAD AREA PIPERACK SUPERSTRUCTURE | 31/3/2025 | 25/4/2025 | 6/6/2025 | SWASTIK ENTERPRISE |  |  | ISA75X75X8 | P126 | 1 | 120 |  | 1.07 | 1.07
267 | PIN-084-TPT-PM4-CS11-002-STR4 |  | 1 OF 1 | STR4 | 1 | PROCESS PAD AREA PIPERACK SUPERSTRUCTURE | 31/3/2025 | 25/4/2025 | 6/6/2025 | SWASTIK ENTERPRISE | D>/1 | 1 | ISMC200 | M127 | 1 | 3426 |  | 75.87 | 75.87 | 4.12
267 | [5 empty] | PROCESS PAD AREA PIPERACK SUPERSTRUCTURE | 31/3/2025 | 25/4/2025 | 6/6/2025 | SWASTIK ENTERPRISE |  |  | ISMC200 | M140 | 1 | 1553 |  | 34.38 | 34.38
267 | [5 empty] | PROCESS PAD AREA PIPERACK SUPERSTRUCTURE | 31/3/2025 | 25/4/2025 | 6/6/2025 | SWASTIK ENTERPRISE |  |  | ISMC200 | M142 | 1 | 267 |  | 5.92 | 5.92
267 | [5 empty] | PROCESS PAD AREA PIPERACK SUPERSTRUCTURE | 31/3/2025 | 25/4/2025 | 6/6/2025 | SWASTIK ENTERPRISE |  |  | ISA75X75X8 | P9 | 1 | 120 |  | 1.07 | 1.07
267 | [5 empty] | PROCESS PAD AREA PIPERACK SUPERSTRUCTURE | 31/3/2025 | 25/4/2025 | 6/6/2025 | SWASTIK ENTERPRISE |  |  | 8 MM PLATE | P55 | 2 | 80 | 70 | 0.35 | 0.7
267 | [5 empty] | PROCESS PAD AREA PIPERACK SUPERSTRUCTURE | 31/3/2025 | 25/4/2025 | 6/6/2025 | SWASTIK ENTERPRISE |  |  | 10 MM PLATE | P56 | 4 | 150 | 80 | 0.94 | 3.76
267 | [5 empty] | PROCESS PAD AREA PIPERACK SUPERSTRUCTURE | 31/3/2025 | 25/4/2025 | 6/6/2025 | SWASTIK ENTERPRISE |  |  | 10 MM PLATE | P58 | 1 | 340 | 170 | 4.54 | 4.54
267 | [5 empty] | PROCESS PAD AREA PIPERACK SUPERSTRUCTURE | 31/3/2025 | 25/4/2025 | 6/6/2025 | SWASTIK ENTERPRISE |  |  | 10 MM PLATE | P91 | 1 | 360 | 239 | 6.76 | 6.76
267 | [5 empty] | PROCESS PAD AREA PIPERACK SUPERSTRUCTURE | 31/3/2025 | 25/4/2025 | 6/6/2025 | SWASTIK ENTERPRISE |  |  | 10 MM PLATE | P97 | 1 | 419 | 50 | 1.64 | 1.64
267 | [5 empty] | PROCESS PAD AREA PIPERACK SUPERSTRUCTURE | 31/3/2025 | 25/4/2025 | 6/6/2025 | SWASTIK ENTERPRISE |  |  | 10 MM PLATE | P116 | 1 | 204 | 50 | 0.8 | 0.8
267 | [5 empty] | PROCESS PAD AREA PIPERACK SUPERSTRUCTURE | 31/3/2025 | 25/4/2025 | 6/6/2025 | SWASTIK ENTERPRISE |  |  | 10 MM PLATE | P118 | 1 | 360 | 239 | 6.76 | 6.76
267 | [5 empty] | PROCESS PAD AREA PIPERACK SUPERSTRUCTURE | 31/3/2025 | 25/4/2025 | 6/6/2025 | SWASTIK ENTERPRISE |  |  | 10 MM PLATE | P120 | 1 | 110 | 65 | 0.56 | 0.56
268 | PIN-084-TPT-PM4-CS11-002-STR5 |  | 1 OF 1 | STR5 | 1 | PROCESS PAD AREA PIPERACK SUPERSTRUCTURE | 31/3/2025 | 25/4/2025 | 6/6/2025 | SWASTIK ENTERPRISE | F/19-20 | 1 | ISMC200 | M118 | 1 | 3211 |  | 71.12 | 71.12 | 2.767
268 | [5 empty] | PROCESS PAD AREA PIPERACK SUPERSTRUCTURE | 31/3/2025 | 25/4/2025 | 6/6/2025 | SWASTIK ENTERPRISE |  |  | ISMC200 | M135 | 1 | 313 |  | 6.93 | 6.93
268 | [5 empty] | PROCESS PAD AREA PIPERACK SUPERSTRUCTURE | 31/3/2025 | 25/4/2025 | 6/6/2025 | SWASTIK ENTERPRISE |  |  | ISA75X75X8 | P9 | 1 | 120 |  | 1.07 | 1.07
268 | [5 empty] | PROCESS PAD AREA PIPERACK SUPERSTRUCTURE | 31/3/2025 | 25/4/2025 | 6/6/2025 | SWASTIK ENTERPRISE |  |  | 10 MM PLATE | P93 | 1 | 384 | 237 | 7.14 | 7.14
268 | [5 empty] | PROCESS PAD AREA PIPERACK SUPERSTRUCTURE | 31/3/2025 | 25/4/2025 | 6/6/2025 | SWASTIK ENTERPRISE |  |  | 10 MM PLATE | P94 | 1 | 313 | 60 | 1.47 | 1.47
268 | [5 empty] | PROCESS PAD AREA PIPERACK SUPERSTRUCTURE | 31/3/2025 | 25/4/2025 | 6/6/2025 | SWASTIK ENTERPRISE |  |  | 10 MM PLATE | P105 | 1 | 410 | 200 | 6.44 | 6.44
268 | [5 empty] | PROCESS PAD AREA PIPERACK SUPERSTRUCTURE | 31/3/2025 | 25/4/2025 | 6/6/2025 | SWASTIK ENTERPRISE |  |  | ISA150X150X10 | P133 | 1 | 75 |  | 1.32 | 1.32
269 | PIN-084-TPT-PM4-CS11-002-STR6 |  | 1 OF 1 | STR6 | 1 | PROCESS PAD AREA PIPERACK SUPERSTRUCTURE | 31/3/2025 | 25/4/2025 | 6/6/2025 | SWASTIK ENTERPRISE | E-F/19-20 | 1 | ISMC200 | M119 | 1 | 3211 |  | 71.12 | 71.12 | 2.767
269 | [5 empty] | PROCESS PAD AREA PIPERACK SUPERSTRUCTURE | 31/3/2025 | 25/4/2025 | 6/6/2025 | SWASTIK ENTERPRISE |  |  | ISMC200 | M136 | 1 | 313 |  | 6.93 | 6.93
269 | [5 empty] | PROCESS PAD AREA PIPERACK SUPERSTRUCTURE | 31/3/2025 | 25/4/2025 | 6/6/2025 | SWASTIK ENTERPRISE |  |  | 10 MM PLATE | P93 | 1 | 384 | 237 | 7.14 | 7.14
269 | [5 empty] | PROCESS PAD AREA PIPERACK SUPERSTRUCTURE | 31/3/2025 | 25/4/2025 | 6/6/2025 | SWASTIK ENTERPRISE |  |  | 10 MM PLATE | P94 | 1 | 313 | 60 | 1.47 | 1.47
269 | [5 empty] | PROCESS PAD AREA PIPERACK SUPERSTRUCTURE | 31/3/2025 | 25/4/2025 | 6/6/2025 | SWASTIK ENTERPRISE |  |  | 10 MM PLATE | P105 | 1 | 410 | 200 | 6.44 | 6.44
269 | [5 empty] | PROCESS PAD AREA PIPERACK SUPERSTRUCTURE | 31/3/2025 | 25/4/2025 | 6/6/2025 | SWASTIK ENTERPRISE |  |  | ISA75X75X8 | P126 | 1 | 120 |  | 1.07 | 1.07
269 | [5 empty] | PROCESS PAD AREA PIPERACK SUPERSTRUCTURE | 31/3/2025 | 25/4/2025 | 6/6/2025 | SWASTIK ENTERPRISE |  |  | ISA150X150X10 | P132 | 1 | 75 |  | 1.32 | 1.32
270 | PIN-084-TPT-PM4-CS11-002-VB1 |  | 1 OF 1 | VB1 | 2 | PROCESS PAD AREA PIPERACK SUPERSTRUCTURE | 31/3/2025 | 25/4/2025 | 6/6/2025 | SWASTIK ENTERPRISE | A-B/7-8 | 2 | ISMC100 | M60 | 1 | 2303 |  | 21.15 | 21.15 | 0.939
270 | [5 empty] | PROCESS PAD AREA PIPERACK SUPERSTRUCTURE | 31/3/2025 | 25/4/2025 | 6/6/2025 | SWASTIK ENTERPRISE |  |  | 10 MM PLATE | P41 | 1 | 220 | 160 | 2.76 | 2.76
271 | PIN-084-TPT-PM4-CS11-002-VB2 |  | 1 OF 1 | VB2 | 2 | PROCESS PAD AREA PIPERACK SUPERSTRUCTURE | 31/3/2025 | 25/4/2025 | 6/6/2025 | SWASTIK ENTERPRISE | A-B/7-8 | 2 | ISMC100 | M62 | 1 | 2303 |  | 21.15 | 21.15 | 0.939
271 | [5 empty] | PROCESS PAD AREA PIPERACK SUPERSTRUCTURE | 31/3/2025 | 25/4/2025 | 6/6/2025 | SWASTIK ENTERPRISE |  |  | 10 MM PLATE | P41 | 1 | 220 | 160 | 2.76 | 2.76
272 | PIN-084-TPT-PM1-CS11-006_0-B1 |  | 1 OF 1 | B1 | 5 | INTERNAL PIPERACK | 31/3/2025 | 3/6/2025 | 3/6/2025 | ISHIKA ENGINEERING | B-C/1-2 | 1 | ISA75X75X8 | CLT6 | 2 | 200 |  | 1.79 | 3.58 | 7.5
272 | [5 empty] | INTERNAL PIPERACK | 31/3/2025 | 3/6/2025 | 3/6/2025 | ISHIKA ENGINEERING |  |  | ISA75X75X8 | CLT8 | 1 | 180 |  | 1.61 | 1.61
272 | [5 empty] | INTERNAL PIPERACK | 31/3/2025 | 3/6/2025 | 3/6/2025 | ISHIKA ENGINEERING |  |  | NPB300X150X49.32 | M27 | 1 | 5972 |  | 294.55 | 294.55
272 | [5 empty] | INTERNAL PIPERACK | 31/3/2025 | 3/6/2025 | 3/6/2025 | ISHIKA ENGINEERING |  |  | 12 MM PLATE | P18 | 2 | 245 | 179 | 4.12 | 8.24
272 | [5 empty] | INTERNAL PIPERACK | 31/3/2025 | 3/6/2025 | 3/6/2025 | ISHIKA ENGINEERING |  |  | ISA75X75X8 | CLT6 | 2 | 200 |  | 1.79 | 3.58 | 7.5
272 | [5 empty] | INTERNAL PIPERACK | 31/3/2025 | 3/6/2025 | 3/6/2025 | ISHIKA ENGINEERING |  |  | ISA75X75X8 | CLT8 | 1 | 180 |  | 1.61 | 1.61
272 | [5 empty] | INTERNAL PIPERACK | 31/3/2025 | 3/6/2025 | 3/6/2025 | ISHIKA ENGINEERING |  |  | NPB300X150X49.32 | M27 | 1 | 5972 |  | 294.55 | 294.55
272 | [5 empty] | INTERNAL PIPERACK | 31/3/2025 | 3/6/2025 | 3/6/2025 | ISHIKA ENGINEERING |  |  | 12 MM PLATE | P18 | 2 | 245 | 179 | 4.12 | 8.24
272 | [5 empty] | INTERNAL PIPERACK | 31/3/2025 | 3/6/2025 | 3/6/2025 | ISHIKA ENGINEERING |  |  | ISA75X75X8 | CLT6 | 2 | 200 |  | 1.79 | 3.58 | 7.5
272 | [5 empty] | INTERNAL PIPERACK | 31/3/2025 | 3/6/2025 | 3/6/2025 | ISHIKA ENGINEERING |  |  | ISA75X75X8 | CLT8 | 1 | 180 |  | 1.61 | 1.61
272 | [5 empty] | INTERNAL PIPERACK | 31/3/2025 | 3/6/2025 | 3/6/2025 | ISHIKA ENGINEERING |  |  | NPB300X150X49.32 | M27 | 1 | 5972 |  | 294.55 | 294.55
272 | [5 empty] | INTERNAL PIPERACK | 31/3/2025 | 3/6/2025 | 3/6/2025 | ISHIKA ENGINEERING |  |  | 12 MM PLATE | P18 | 2 | 245 | 179 | 4.12 | 8.24
272 | [5 empty] | INTERNAL PIPERACK | 31/3/2025 | 3/6/2025 | 3/6/2025 | ISHIKA ENGINEERING |  |  | ISA75X75X8 | CLT6 | 2 | 200 |  | 1.79 | 3.58 | 7.5
272 | [5 empty] | INTERNAL PIPERACK | 31/3/2025 | 3/6/2025 | 3/6/2025 | ISHIKA ENGINEERING |  |  | ISA75X75X8 | CLT8 | 1 | 180 |  | 1.61 | 1.61
272 | [5 empty] | INTERNAL PIPERACK | 31/3/2025 | 3/6/2025 | 3/6/2025 | ISHIKA ENGINEERING |  |  | NPB300X150X49.32 | M27 | 1 | 5972 |  | 294.55 | 294.55
272 | [5 empty] | INTERNAL PIPERACK | 31/3/2025 | 3/6/2025 | 3/6/2025 | ISHIKA ENGINEERING |  |  | 12 MM PLATE | P18 | 2 | 245 | 179 | 4.12 | 8.24
272 | [5 empty] | INTERNAL PIPERACK | 31/3/2025 | 3/6/2025 | 3/6/2025 | ISHIKA ENGINEERING |  |  | ISA75X75X8 | CLT6 | 2 | 200 |  | 1.79 | 3.58 | 7.5
272 | [5 empty] | INTERNAL PIPERACK | 31/3/2025 | 3/6/2025 | 3/6/2025 | ISHIKA ENGINEERING |  |  | ISA75X75X8 | CLT8 | 1 | 180 |  | 1.61 | 1.61
272 | [5 empty] | INTERNAL PIPERACK | 31/3/2025 | 3/6/2025 | 3/6/2025 | ISHIKA ENGINEERING |  |  | NPB300X150X49.32 | M27 | 1 | 5972 |  | 294.55 | 294.55
272 | [5 empty] | INTERNAL PIPERACK | 31/3/2025 | 3/6/2025 | 3/6/2025 | ISHIKA ENGINEERING |  |  | 12 MM PLATE | P18 | 2 | 245 | 179 | 4.12 | 8.24
273 | PIN-084-TPT-PM1-CS11-006_0-B2 |  | 1 OF 1 | B2 | 4 | INTERNAL PIPERACK | 31/3/2025 | 3/6/2025 | 3/6/2025 | ISHIKA ENGINEERING | B-C/1-2 | 1 | ISA75X75X8 | CLT6 | 2 | 200 |  | 1.79 | 3.58 | 7.336
273 | [5 empty] | INTERNAL PIPERACK | 31/3/2025 | 3/6/2025 | 3/6/2025 | ISHIKA ENGINEERING |  |  | ISA75X75X8 | CLT8 | 1 | 180 |  | 1.61 | 1.61
273 | [5 empty] | INTERNAL PIPERACK | 31/3/2025 | 3/6/2025 | 3/6/2025 | ISHIKA ENGINEERING |  |  | NPB300X150X49.32 | M27 | 1 | 5972 |  | 294.55 | 294.55
273 | [5 empty] | INTERNAL PIPERACK | 31/3/2025 | 3/6/2025 | 3/6/2025 | ISHIKA ENGINEERING |  |  | ISA75X75X8 | CLT6 | 2 | 200 |  | 1.79 | 3.58 | 7.336
273 | [5 empty] | INTERNAL PIPERACK | 31/3/2025 | 3/6/2025 | 3/6/2025 | ISHIKA ENGINEERING |  |  | ISA75X75X8 | CLT8 | 1 | 180 |  | 1.61 | 1.61
273 | [5 empty] | INTERNAL PIPERACK | 31/3/2025 | 3/6/2025 | 3/6/2025 | ISHIKA ENGINEERING |  |  | NPB300X150X49.32 | M27 | 1 | 5972 |  | 294.55 | 294.55
273 | [5 empty] | INTERNAL PIPERACK | 31/3/2025 | 3/6/2025 | 3/6/2025 | ISHIKA ENGINEERING |  |  | ISA75X75X8 | CLT6 | 2 | 200 |  | 1.79 | 3.58 | 7.336
273 | [5 empty] | INTERNAL PIPERACK | 31/3/2025 | 3/6/2025 | 3/6/2025 | ISHIKA ENGINEERING |  |  | ISA75X75X8 | CLT8 | 1 | 180 |  | 1.61 | 1.61
273 | [5 empty] | INTERNAL PIPERACK | 31/3/2025 | 3/6/2025 | 3/6/2025 | ISHIKA ENGINEERING |  |  | NPB300X150X49.32 | M27 | 1 | 5972 |  | 294.55 | 294.55
273 | [5 empty] | INTERNAL PIPERACK | 31/3/2025 | 3/6/2025 | 3/6/2025 | ISHIKA ENGINEERING |  |  | ISA75X75X8 | CLT6 | 2 | 200 |  | 1.79 | 3.58 | 7.336
273 | [5 empty] | INTERNAL PIPERACK | 31/3/2025 | 3/6/2025 | 3/6/2025 | ISHIKA ENGINEERING |  |  | ISA75X75X8 | CLT8 | 1 | 180 |  | 1.61 | 1.61
273 | [5 empty] | INTERNAL PIPERACK | 31/3/2025 | 3/6/2025 | 3/6/2025 | ISHIKA ENGINEERING |  |  | NPB300X150X49.32 | M27 | 1 | 5972 |  | 294.55 | 294.55
274 | PIN-084-TPT-PM1-CS11-006_0-B3 |  | 1 OF 1 | B3 | 5 | INTERNAL PIPERACK | 31/3/2025 | 3/6/2025 | 3/6/2025 | SANJAY RAJBHAR | B-C/1-2 | 1 | ISA75X75X8 | CLT1 | 3 | 120 |  | 1.07 | 3.21 | 7.389
274 | [5 empty] | INTERNAL PIPERACK | 31/3/2025 | 3/6/2025 | 3/6/2025 | SANJAY RAJBHAR |  |  | ISA75X75X8 | CLT6 | 2 | 200 |  | 1.79 | 3.58
274 | [5 empty] | INTERNAL PIPERACK | 31/3/2025 | 3/6/2025 | 3/6/2025 | SANJAY RAJBHAR |  |  | NPB300X150X49.32 | M35 | 1 | 5972 |  | 294.55 | 294.55
274 | [5 empty] | INTERNAL PIPERACK | 31/3/2025 | 3/6/2025 | 3/6/2025 | SANJAY RAJBHAR |  |  | ISA75X75X8 | CLT1 | 3 | 120 |  | 1.07 | 3.21 | 7.389
274 | [5 empty] | INTERNAL PIPERACK | 31/3/2025 | 3/6/2025 | 3/6/2025 | SANJAY RAJBHAR |  |  | ISA75X75X8 | CLT6 | 2 | 200 |  | 1.79 | 3.58
274 | [5 empty] | INTERNAL PIPERACK | 31/3/2025 | 3/6/2025 | 3/6/2025 | SANJAY RAJBHAR |  |  | NPB300X150X49.32 | M35 | 1 | 5972 |  | 294.55 | 294.55
274 | [5 empty] | INTERNAL PIPERACK | 31/3/2025 | 3/6/2025 | 3/6/2025 | SANJAY RAJBHAR |  |  | ISA75X75X8 | CLT1 | 3 | 120 |  | 1.07 | 3.21 | 7.389
274 | [5 empty] | INTERNAL PIPERACK | 31/3/2025 | 3/6/2025 | 3/6/2025 | SANJAY RAJBHAR |  |  | ISA75X75X8 | CLT6 | 2 | 200 |  | 1.79 | 3.58
274 | [5 empty] | INTERNAL PIPERACK | 31/3/2025 | 3/6/2025 | 3/6/2025 | SANJAY RAJBHAR |  |  | NPB300X150X49.32 | M35 | 1 | 5972 |  | 294.55 | 294.55
274 | [5 empty] | INTERNAL PIPERACK | 31/3/2025 | 3/6/2025 | 3/6/2025 | SANJAY RAJBHAR |  |  | ISA75X75X8 | CLT1 | 3 | 120 |  | 1.07 | 3.21 | 7.389
274 | [5 empty] | INTERNAL PIPERACK | 31/3/2025 | 3/6/2025 | 3/6/2025 | SANJAY RAJBHAR |  |  | ISA75X75X8 | CLT6 | 2 | 200 |  | 1.79 | 3.58
274 | [5 empty] | INTERNAL PIPERACK | 31/3/2025 | 3/6/2025 | 3/6/2025 | SANJAY RAJBHAR |  |  | NPB300X150X49.32 | M35 | 1 | 5972 |  | 294.55 | 294.55
274 | [5 empty] | INTERNAL PIPERACK | 31/3/2025 | 3/6/2025 | 3/6/2025 | SANJAY RAJBHAR |  |  | ISA75X75X8 | CLT1 | 3 | 120 |  | 1.07 | 3.21 | 7.389
274 | [5 empty] | INTERNAL PIPERACK | 31/3/2025 | 3/6/2025 | 3/6/2025 | SANJAY RAJBHAR |  |  | ISA75X75X8 | CLT6 | 2 | 200 |  | 1.79 | 3.58
274 | [5 empty] | INTERNAL PIPERACK | 31/3/2025 | 3/6/2025 | 3/6/2025 | SANJAY RAJBHAR |  |  | NPB300X150X49.32 | M35 | 1 | 5972 |  | 294.55 | 294.55
275 | PIN-084-TPT-PM1-CS11-006_0-B4 |  | 1 OF 1 | B4 | 1 | INTERNAL PIPERACK | 31/3/2025 | 3/6/2025 | 3/6/2025 | ISHIKA ENGINEERING | B-C/2-3 | 1 | ISA75X75X8 | CLT6 | 2 | 200 |  | 1.79 | 3.58 | 7.389
275 | [5 empty] | INTERNAL PIPERACK | 31/3/2025 | 3/6/2025 | 3/6/2025 | ISHIKA ENGINEERING |  |  | ISA75X75X8 | CLT8 | 2 | 180 |  | 1.61 | 3.22
275 | [5 empty] | INTERNAL PIPERACK | 31/3/2025 | 3/6/2025 | 3/6/2025 | ISHIKA ENGINEERING |  |  | NPB300X150X49.32 | M33 | 1 | 5972 |  | 294.55 | 294.55
276 | PIN-084-TPT-PM1-CS11-006_0-B5 |  | 1 OF 1 | B5 | 4 | INTERNAL PIPERACK | 31/3/2025 | 31/5/2025 | 28/5/2025 | ISHIKA ENGINEERING | B-C/1 | 4 | ISA75X75X8 | CLT3 | 4 | 180 |  | 1.61 | 6.44 | 3.861
276 | [5 empty] | INTERNAL PIPERACK | 31/3/2025 | 31/5/2025 | 28/5/2025 | ISHIKA ENGINEERING |  |  | ISMB250 | M2 | 1 | 3730 |  | 139.08 | 139.08
276 | [5 empty] | INTERNAL PIPERACK | 31/3/2025 | 31/5/2025 | 28/5/2025 | ISHIKA ENGINEERING |  |  | 12 MM PLATE | P1 | 1 | 370 | 239 | 8.33 | 8.33
277 | PIN-084-TPT-PM1-CS11-006_0-B6 |  | 1 OF 1 | B6 | 108 | INTERNAL PIPERACK | 31/3/2025 | 2/6/2025 | 28/5/2025 | ISHIKA ENGINEERING | B-C/1 | 8 | ISA75X75X8 | CLT3 | 4 | 180 |  | 1.61 | 6.44 | 3.685
277 | [5 empty] | INTERNAL PIPERACK | 31/3/2025 | 2/6/2025 | 28/5/2025 | ISHIKA ENGINEERING |  |  | ISMB250 | M2 | 1 | 3730 |  | 139.08 | 139.08
277 | [5 empty] | INTERNAL PIPERACK | 31/3/2025 | 2/6/2025 | 28/5/2025 | ISHIKA ENGINEERING |  |  | ISA75X75X8 | CLT3 | 4 | 180 |  | 1.61 | 6.44 | 3.685
277 | [5 empty] | INTERNAL PIPERACK | 31/3/2025 | 2/6/2025 | 28/5/2025 | ISHIKA ENGINEERING |  |  | ISMB250 | M2 | 1 | 3730 |  | 139.08 | 139.08
277 | [5 empty] | INTERNAL PIPERACK | 31/3/2025 | 2/6/2025 | 28/5/2025 | ISHIKA ENGINEERING |  |  | ISA75X75X8 | CLT3 | 4 | 180 |  | 1.61 | 6.44 | 3.685
277 | [5 empty] | INTERNAL PIPERACK | 31/3/2025 | 2/6/2025 | 28/5/2025 | ISHIKA ENGINEERING |  |  | ISMB250 | M2 | 1 | 3730 |  | 139.08 | 139.08
277 | [5 empty] | INTERNAL PIPERACK | 31/3/2025 | 2/6/2025 | 28/5/2025 | ISHIKA ENGINEERING |  |  | ISA75X75X8 | CLT3 | 4 | 180 |  | 1.61 | 6.44 | 3.685
277 | [5 empty] | INTERNAL PIPERACK | 31/3/2025 | 2/6/2025 | 28/5/2025 | ISHIKA ENGINEERING |  |  | ISMB250 | M2 | 1 | 3730 |  | 139.08 | 139.08
277 | [5 empty] | INTERNAL PIPERACK | 31/3/2025 | 2/6/2025 | 28/5/2025 | ISHIKA ENGINEERING |  |  | ISA75X75X8 | CLT3 | 4 | 180 |  | 1.61 | 6.44 | 3.685
277 | [5 empty] | INTERNAL PIPERACK | 31/3/2025 | 2/6/2025 | 28/5/2025 | ISHIKA ENGINEERING |  |  | ISMB250 | M2 | 1 | 3730 |  | 139.08 | 139.08
277 | [5 empty] | INTERNAL PIPERACK | 31/3/2025 | 2/6/2025 | 28/5/2025 | ISHIKA ENGINEERING |  |  | ISA75X75X8 | CLT3 | 4 | 180 |  | 1.61 | 6.44 | 3.685
277 | [5 empty] | INTERNAL PIPERACK | 31/3/2025 | 2/6/2025 | 28/5/2025 | ISHIKA ENGINEERING |  |  | ISMB250 | M2 | 1 | 3730 |  | 139.08 | 139.08
277 | [5 empty] | INTERNAL PIPERACK | 31/3/2025 | 2/6/2025 | 28/5/2025 | ISHIKA ENGINEERING |  |  | ISA75X75X8 | CLT3 | 4 | 180 |  | 1.61 | 6.44 | 3.685
277 | [5 empty] | INTERNAL PIPERACK | 31/3/2025 | 2/6/2025 | 28/5/2025 | ISHIKA ENGINEERING |  |  | ISMB250 | M2 | 1 | 3730 |  | 139.08 | 139.08
277 | [5 empty] | INTERNAL PIPERACK | 31/3/2025 | 2/6/2025 | 28/5/2025 | ISHIKA ENGINEERING |  |  | ISA75X75X8 | CLT3 | 4 | 180 |  | 1.61 | 6.44 | 3.685
277 | [5 empty] | INTERNAL PIPERACK | 31/3/2025 | 2/6/2025 | 28/5/2025 | ISHIKA ENGINEERING |  |  | ISMB250 | M2 | 1 | 3730 |  | 139.08 | 139.08
277 | [5 empty] | INTERNAL PIPERACK | 31/3/2025 | 2/6/2025 | 28/5/2025 | ISHIKA ENGINEERING |  |  | ISA75X75X8 | CLT3 | 4 | 180 |  | 1.61 | 6.44 | 3.685
277 | [5 empty] | INTERNAL PIPERACK | 31/3/2025 | 2/6/2025 | 28/5/2025 | ISHIKA ENGINEERING |  |  | ISMB250 | M2 | 1 | 3730 |  | 139.08 | 139.08
277 | [5 empty] | INTERNAL PIPERACK | 31/3/2025 | 2/6/2025 | 28/5/2025 | ISHIKA ENGINEERING |  |  | ISA75X75X8 | CLT3 | 4 | 180 |  | 1.61 | 6.44 | 3.685
277 | [5 empty] | INTERNAL PIPERACK | 31/3/2025 | 2/6/2025 | 28/5/2025 | ISHIKA ENGINEERING |  |  | ISMB250 | M2 | 1 | 3730 |  | 139.08 | 139.08
277 | [5 empty] | INTERNAL PIPERACK | 31/3/2025 | 2/6/2025 | 28/5/2025 | ISHIKA ENGINEERING |  |  | ISA75X75X8 | CLT3 | 4 | 180 |  | 1.61 | 6.44 | 3.685
277 | [5 empty] | INTERNAL PIPERACK | 31/3/2025 | 2/6/2025 | 28/5/2025 | ISHIKA ENGINEERING |  |  | ISMB250 | M2 | 1 | 3730 |  | 139.08 | 139.08
277 | [5 empty] | INTERNAL PIPERACK | 31/3/2025 | 2/6/2025 | 28/5/2025 | ISHIKA ENGINEERING |  |  | ISA75X75X8 | CLT3 | 4 | 180 |  | 1.61 | 6.44 | 3.685
277 | [5 empty] | INTERNAL PIPERACK | 31/3/2025 | 2/6/2025 | 28/5/2025 | ISHIKA ENGINEERING |  |  | ISMB250 | M2 | 1 | 3730 |  | 139.08 | 139.08
278 | PIN-084-TPT-PM1-CS11-006_0-B7 |  | 1 OF 1 | B7 | 1 | INTERNAL PIPERACK | 31/3/2025 | 3/6/2025 | 3/6/2025 | ISHIKA ENGINEERING | B-C/1 | 1 | ISA75X75X8 | CLT4 | 4 | 230 |  | 2.06 | 8.24 | 4.986
278 | [5 empty] | INTERNAL PIPERACK | 31/3/2025 | 3/6/2025 | 3/6/2025 | ISHIKA ENGINEERING |  |  | ISA75X75X8 | CLT5 | 1 | 200 |  | 1.79 | 1.79
278 | [5 empty] | INTERNAL PIPERACK | 31/3/2025 | 3/6/2025 | 3/6/2025 | ISHIKA ENGINEERING |  |  | NPB300X150X49.32 | M28 | 1 | 3730 |  | 183.97 | 183.97
278 | [5 empty] | INTERNAL PIPERACK | 31/3/2025 | 3/6/2025 | 3/6/2025 | ISHIKA ENGINEERING |  |  | 12 MM PLATE | P16 | 1 | 361 | 251 | 8.53 | 8.53
279 | PIN-084-TPT-PM1-CS11-006_0-B8 |  | 1 OF 1 | B8 | 2 | INTERNAL PIPERACK | 31/3/2025 | 3/6/2025 | 3/6/2025 | ISHIKA ENGINEERING | B-C/1 | 2 | ISA75X75X8 | CLT4 | 4 | 230 |  | 2.06 | 8.24 | 4.804
279 | [5 empty] | INTERNAL PIPERACK | 31/3/2025 | 3/6/2025 | 3/6/2025 | ISHIKA ENGINEERING |  |  | ISA75X75X8 | CLT5 | 1 | 200 |  | 1.79 | 1.79
279 | [5 empty] | INTERNAL PIPERACK | 31/3/2025 | 3/6/2025 | 3/6/2025 | ISHIKA ENGINEERING |  |  | NPB300X150X49.32 | M28 | 1 | 3730 |  | 183.97 | 183.97
280 | PIN-084-TPT-PM1-CS11-006_0-B9 |  | 1 OF 1 | B9 | 4 | INTERNAL PIPERACK | 31/3/2025 | 31/5/2025 | 28/5/2025 | ISHIKA ENGINEERING | B-C/2 | 3 | ISA75X75X8 | CLT3 | 4 | 180 |  | 1.61 | 6.44 | 4.043
280 | [5 empty] | INTERNAL PIPERACK | 31/3/2025 | 31/5/2025 | 28/5/2025 | ISHIKA ENGINEERING |  |  | ISMB250 | M2 | 1 | 3730 |  | 139.08 | 139.08
280 | [5 empty] | INTERNAL PIPERACK | 31/3/2025 | 31/5/2025 | 28/5/2025 | ISHIKA ENGINEERING |  |  | 12 MM PLATE | P1 | 1 | 370 | 239 | 8.33 | 8.33
280 | [5 empty] | INTERNAL PIPERACK | 31/3/2025 | 31/5/2025 | 28/5/2025 | ISHIKA ENGINEERING |  |  | 12 MM PLATE | P2 | 1 | 381 | 239 | 8.57 | 8.57
280 | [5 empty] | INTERNAL PIPERACK | 31/3/2025 | 31/5/2025 | 28/5/2025 | ISHIKA ENGINEERING |  |  | ISA75X75X8 | CLT3 | 4 | 180 |  | 1.61 | 6.44 | 4.043
280 | [5 empty] | INTERNAL PIPERACK | 31/3/2025 | 31/5/2025 | 28/5/2025 | ISHIKA ENGINEERING |  |  | ISMB250 | M2 | 1 | 3730 |  | 139.08 | 139.08
280 | [5 empty] | INTERNAL PIPERACK | 31/3/2025 | 31/5/2025 | 28/5/2025 | ISHIKA ENGINEERING |  |  | 12 MM PLATE | P1 | 1 | 370 | 239 | 8.33 | 8.33
280 | [5 empty] | INTERNAL PIPERACK | 31/3/2025 | 31/5/2025 | 28/5/2025 | ISHIKA ENGINEERING |  |  | 12 MM PLATE | P2 | 1 | 381 | 239 | 8.57 | 8.57
281 | PIN-084-TPT-PM1-CS11-006_0-B10 |  | 1 OF 1 | B10 | 4 | INTERNAL PIPERACK | 31/3/2025 | 31/5/2025 | 3/6/2025 | ISHIKA ENGINEERING | B-C/2 | 1 | ISA75X75X8 | CLT4 | 4 | 230 |  | 2.06 | 8.24 | 5.226
281 | [5 empty] | INTERNAL PIPERACK | 31/3/2025 | 31/5/2025 | 3/6/2025 | ISHIKA ENGINEERING |  |  | ISA75X75X8 | CLT5 | 2 | 200 |  | 1.79 | 3.58
281 | [5 empty] | INTERNAL PIPERACK | 31/3/2025 | 31/5/2025 | 3/6/2025 | ISHIKA ENGINEERING |  |  | NPB300X150X49.32 | M28 | 1 | 3730 |  | 183.97 | 183.97
281 | [5 empty] | INTERNAL PIPERACK | 31/3/2025 | 31/5/2025 | 3/6/2025 | ISHIKA ENGINEERING |  |  | 12 MM PLATE | P16 | 2 | 361 | 251 | 8.53 | 17.06
281 | [5 empty] | INTERNAL PIPERACK | 31/3/2025 | 31/5/2025 | 3/6/2025 | ISHIKA ENGINEERING |  |  | ISA75X75X8 | CLT4 | 4 | 230 |  | 2.06 | 8.24 | 5.226
281 | [5 empty] | INTERNAL PIPERACK | 31/3/2025 | 31/5/2025 | 3/6/2025 | ISHIKA ENGINEERING |  |  | ISA75X75X8 | CLT5 | 2 | 200 |  | 1.79 | 3.58
281 | [5 empty] | INTERNAL PIPERACK | 31/3/2025 | 31/5/2025 | 3/6/2025 | ISHIKA ENGINEERING |  |  | NPB300X150X49.32 | M28 | 1 | 3730 |  | 183.97 | 183.97
281 | [5 empty] | INTERNAL PIPERACK | 31/3/2025 | 31/5/2025 | 3/6/2025 | ISHIKA ENGINEERING |  |  | 12 MM PLATE | P16 | 2 | 361 | 251 | 8.53 | 17.06
281 | [5 empty] | INTERNAL PIPERACK | 31/3/2025 | 31/5/2025 | 3/6/2025 | ISHIKA ENGINEERING |  |  | ISA75X75X8 | CLT4 | 4 | 230 |  | 2.06 | 8.24 | 5.226
281 | [5 empty] | INTERNAL PIPERACK | 31/3/2025 | 31/5/2025 | 3/6/2025 | ISHIKA ENGINEERING |  |  | ISA75X75X8 | CLT5 | 2 | 200 |  | 1.79 | 3.58
281 | [5 empty] | INTERNAL PIPERACK | 31/3/2025 | 31/5/2025 | 3/6/2025 | ISHIKA ENGINEERING |  |  | NPB300X150X49.32 | M28 | 1 | 3730 |  | 183.97 | 183.97
281 | [5 empty] | INTERNAL PIPERACK | 31/3/2025 | 31/5/2025 | 3/6/2025 | ISHIKA ENGINEERING |  |  | 12 MM PLATE | P16 | 2 | 361 | 251 | 8.53 | 17.06
281 | [5 empty] | INTERNAL PIPERACK | 31/3/2025 | 31/5/2025 | 3/6/2025 | ISHIKA ENGINEERING |  |  | ISA75X75X8 | CLT4 | 4 | 230 |  | 2.06 | 8.24 | 5.226
281 | [5 empty] | INTERNAL PIPERACK | 31/3/2025 | 31/5/2025 | 3/6/2025 | ISHIKA ENGINEERING |  |  | ISA75X75X8 | CLT5 | 2 | 200 |  | 1.79 | 3.58
281 | [5 empty] | INTERNAL PIPERACK | 31/3/2025 | 31/5/2025 | 3/6/2025 | ISHIKA ENGINEERING |  |  | NPB300X150X49.32 | M28 | 1 | 3730 |  | 183.97 | 183.97
281 | [5 empty] | INTERNAL PIPERACK | 31/3/2025 | 31/5/2025 | 3/6/2025 | ISHIKA ENGINEERING |  |  | 12 MM PLATE | P16 | 2 | 361 | 251 | 8.53 | 17.06
282 | PIN-084-TPT-PM1-CS11-006_0-B11 |  | 1 OF 1 | B11 | 8 | INTERNAL PIPERACK | 31/3/2025 | 31/5/2025 | 3/6/2025 | ISHIKA ENGINEERING | B-C/2 | 2 | ISA75X75X8 | CLT4 | 4 | 230 |  | 2.06 | 8.24 | 4.863
282 | [5 empty] | INTERNAL PIPERACK | 31/3/2025 | 31/5/2025 | 3/6/2025 | ISHIKA ENGINEERING |  |  | ISA75X75X8 | CLT5 | 2 | 200 |  | 1.79 | 3.58
282 | [5 empty] | INTERNAL PIPERACK | 31/3/2025 | 31/5/2025 | 3/6/2025 | ISHIKA ENGINEERING |  |  | NPB300X150X49.32 | M28 | 1 | 3730 |  | 183.97 | 183.97
282 | [5 empty] | INTERNAL PIPERACK | 31/3/2025 | 31/5/2025 | 3/6/2025 | ISHIKA ENGINEERING |  |  | ISA75X75X8 | CLT4 | 4 | 230 |  | 2.06 | 8.24 | 4.863
282 | [5 empty] | INTERNAL PIPERACK | 31/3/2025 | 31/5/2025 | 3/6/2025 | ISHIKA ENGINEERING |  |  | ISA75X75X8 | CLT5 | 2 | 200 |  | 1.79 | 3.58
282 | [5 empty] | INTERNAL PIPERACK | 31/3/2025 | 31/5/2025 | 3/6/2025 | ISHIKA ENGINEERING |  |  | NPB300X150X49.32 | M28 | 1 | 3730 |  | 183.97 | 183.97
282 | [5 empty] | INTERNAL PIPERACK | 31/3/2025 | 31/5/2025 | 3/6/2025 | ISHIKA ENGINEERING |  |  | ISA75X75X8 | CLT4 | 4 | 230 |  | 2.06 | 8.24 | 4.863
282 | [5 empty] | INTERNAL PIPERACK | 31/3/2025 | 31/5/2025 | 3/6/2025 | ISHIKA ENGINEERING |  |  | ISA75X75X8 | CLT5 | 2 | 200 |  | 1.79 | 3.58
282 | [5 empty] | INTERNAL PIPERACK | 31/3/2025 | 31/5/2025 | 3/6/2025 | ISHIKA ENGINEERING |  |  | NPB300X150X49.32 | M28 | 1 | 3730 |  | 183.97 | 183.97
282 | [5 empty] | INTERNAL PIPERACK | 31/3/2025 | 31/5/2025 | 3/6/2025 | ISHIKA ENGINEERING |  |  | ISA75X75X8 | CLT4 | 4 | 230 |  | 2.06 | 8.24 | 4.863
282 | [5 empty] | INTERNAL PIPERACK | 31/3/2025 | 31/5/2025 | 3/6/2025 | ISHIKA ENGINEERING |  |  | ISA75X75X8 | CLT5 | 2 | 200 |  | 1.79 | 3.58
282 | [5 empty] | INTERNAL PIPERACK | 31/3/2025 | 31/5/2025 | 3/6/2025 | ISHIKA ENGINEERING |  |  | NPB300X150X49.32 | M28 | 1 | 3730 |  | 183.97 | 183.97
283 | PIN-084-TPT-PM1-CS11-006_0-B12 |  | 1 OF 1 | B12 | 2 | INTERNAL PIPERACK | 31/3/2025 | 31/5/2025 | 3/6/2025 | ISHIKA ENGINEERING | B-C/2 | 1 | ISA75X75X8 | CLT3 | 4 | 180 |  | 1.61 | 6.44 | 4.038
283 | [5 empty] | INTERNAL PIPERACK | 31/3/2025 | 31/5/2025 | 3/6/2025 | ISHIKA ENGINEERING |  |  | ISMB250 | M2 | 1 | 3730 |  | 139.08 | 139.08
283 | [5 empty] | INTERNAL PIPERACK | 31/3/2025 | 31/5/2025 | 3/6/2025 | ISHIKA ENGINEERING |  |  | 12 MM PLATE | P1 | 2 | 370 | 239 | 8.33 | 16.66
283 | [5 empty] | INTERNAL PIPERACK | 31/3/2025 | 31/5/2025 | 3/6/2025 | ISHIKA ENGINEERING |  |  | ISA75X75X8 | CLT3 | 4 | 180 |  | 1.61 | 6.44 | 4.038
283 | [5 empty] | INTERNAL PIPERACK | 31/3/2025 | 31/5/2025 | 3/6/2025 | ISHIKA ENGINEERING |  |  | ISMB250 | M2 | 1 | 3730 |  | 139.08 | 139.08
283 | [5 empty] | INTERNAL PIPERACK | 31/3/2025 | 31/5/2025 | 3/6/2025 | ISHIKA ENGINEERING |  |  | 12 MM PLATE | P1 | 2 | 370 | 239 | 8.33 | 16.66
284 | PIN-084-TPT-PM1-CS11-006_0-B13 |  | 1 OF 1 | B13 | 135 | INTERNAL PIPERACK | 31/3/2025 | 31/5/2025 | 28/5/2025 | ISHIKA ENGINEERING | B-C/2-3 | 9 | ISA75X75X8 | CLT2 | 2 | 120 |  | 1.07 | 2.14 | 3.396
284 | [5 empty] | INTERNAL PIPERACK | 31/3/2025 | 31/5/2025 | 28/5/2025 | ISHIKA ENGINEERING |  |  | ISMB200 | M26 | 1 | 4472 |  | 108.12 | 108.12
284 | [5 empty] | INTERNAL PIPERACK | 31/3/2025 | 31/5/2025 | 28/5/2025 | ISHIKA ENGINEERING |  |  | ISA75X75X8 | CLT2 | 2 | 120 |  | 1.07 | 2.14 | 3.396
284 | [5 empty] | INTERNAL PIPERACK | 31/3/2025 | 31/5/2025 | 28/5/2025 | ISHIKA ENGINEERING |  |  | ISMB200 | M26 | 1 | 4472 |  | 108.12 | 108.12
284 | [5 empty] | INTERNAL PIPERACK | 31/3/2025 | 31/5/2025 | 28/5/2025 | ISHIKA ENGINEERING |  |  | ISA75X75X8 | CLT2 | 2 | 120 |  | 1.07 | 2.14 | 3.396
284 | [5 empty] | INTERNAL PIPERACK | 31/3/2025 | 31/5/2025 | 28/5/2025 | ISHIKA ENGINEERING |  |  | ISMB200 | M26 | 1 | 4472 |  | 108.12 | 108.12
284 | [5 empty] | INTERNAL PIPERACK | 31/3/2025 | 31/5/2025 | 28/5/2025 | ISHIKA ENGINEERING |  |  | ISA75X75X8 | CLT2 | 2 | 120 |  | 1.07 | 2.14 | 3.396
284 | [5 empty] | INTERNAL PIPERACK | 31/3/2025 | 31/5/2025 | 28/5/2025 | ISHIKA ENGINEERING |  |  | ISMB200 | M26 | 1 | 4472 |  | 108.12 | 108.12
284 | [5 empty] | INTERNAL PIPERACK | 31/3/2025 | 31/5/2025 | 28/5/2025 | ISHIKA ENGINEERING |  |  | ISA75X75X8 | CLT2 | 2 | 120 |  | 1.07 | 2.14 | 3.396
284 | [5 empty] | INTERNAL PIPERACK | 31/3/2025 | 31/5/2025 | 28/5/2025 | ISHIKA ENGINEERING |  |  | ISMB200 | M26 | 1 | 4472 |  | 108.12 | 108.12
284 | [5 empty] | INTERNAL PIPERACK | 31/3/2025 | 31/5/2025 | 28/5/2025 | ISHIKA ENGINEERING |  |  | ISA75X75X8 | CLT2 | 2 | 120 |  | 1.07 | 2.14 | 3.396
284 | [5 empty] | INTERNAL PIPERACK | 31/3/2025 | 31/5/2025 | 28/5/2025 | ISHIKA ENGINEERING |  |  | ISMB200 | M26 | 1 | 4472 |  | 108.12 | 108.12
284 | [5 empty] | INTERNAL PIPERACK | 31/3/2025 | 31/5/2025 | 28/5/2025 | ISHIKA ENGINEERING |  |  | ISA75X75X8 | CLT2 | 2 | 120 |  | 1.07 | 2.14 | 3.396
284 | [5 empty] | INTERNAL PIPERACK | 31/3/2025 | 31/5/2025 | 28/5/2025 | ISHIKA ENGINEERING |  |  | ISMB200 | M26 | 1 | 4472 |  | 108.12 | 108.12
284 | [5 empty] | INTERNAL PIPERACK | 31/3/2025 | 31/5/2025 | 28/5/2025 | ISHIKA ENGINEERING |  |  | ISA75X75X8 | CLT2 | 2 | 120 |  | 1.07 | 2.14 | 3.396
284 | [5 empty] | INTERNAL PIPERACK | 31/3/2025 | 31/5/2025 | 28/5/2025 | ISHIKA ENGINEERING |  |  | ISMB200 | M26 | 1 | 4472 |  | 108.12 | 108.12
284 | [5 empty] | INTERNAL PIPERACK | 31/3/2025 | 31/5/2025 | 28/5/2025 | ISHIKA ENGINEERING |  |  | ISA75X75X8 | CLT2 | 2 | 120 |  | 1.07 | 2.14 | 3.396
284 | [5 empty] | INTERNAL PIPERACK | 31/3/2025 | 31/5/2025 | 28/5/2025 | ISHIKA ENGINEERING |  |  | ISMB200 | M26 | 1 | 4472 |  | 108.12 | 108.12
284 | [5 empty] | INTERNAL PIPERACK | 31/3/2025 | 31/5/2025 | 28/5/2025 | ISHIKA ENGINEERING |  |  | ISA75X75X8 | CLT2 | 2 | 120 |  | 1.07 | 2.14 | 3.396
284 | [5 empty] | INTERNAL PIPERACK | 31/3/2025 | 31/5/2025 | 28/5/2025 | ISHIKA ENGINEERING |  |  | ISMB200 | M26 | 1 | 4472 |  | 108.12 | 108.12
284 | [5 empty] | INTERNAL PIPERACK | 31/3/2025 | 31/5/2025 | 28/5/2025 | ISHIKA ENGINEERING |  |  | ISA75X75X8 | CLT2 | 2 | 120 |  | 1.07 | 2.14 | 3.396
284 | [5 empty] | INTERNAL PIPERACK | 31/3/2025 | 31/5/2025 | 28/5/2025 | ISHIKA ENGINEERING |  |  | ISMB200 | M26 | 1 | 4472 |  | 108.12 | 108.12
285 | PIN-084-TPT-PM1-CS11-006_0-B14 |  | 1 OF 1 | B14 | 41 | INTERNAL PIPERACK | 31/3/2025 | 31/5/2025 | 28/5/2025 | ISHIKA ENGINEERING | B-C/2-3 | 3 | ISA75X75X8 | CLT7 | 2 | 180 |  | 1.61 | 3.22 | 4.27
285 | [5 empty] | INTERNAL PIPERACK | 31/3/2025 | 31/5/2025 | 28/5/2025 | ISHIKA ENGINEERING |  |  | ISMB250 | M6 | 1 | 4472 |  | 166.75 | 166.75
285 | [5 empty] | INTERNAL PIPERACK | 31/3/2025 | 31/5/2025 | 28/5/2025 | ISHIKA ENGINEERING |  |  | ISA75X75X8 | CLT7 | 2 | 180 |  | 1.61 | 3.22 | 4.27
285 | [5 empty] | INTERNAL PIPERACK | 31/3/2025 | 31/5/2025 | 28/5/2025 | ISHIKA ENGINEERING |  |  | ISMB250 | M6 | 1 | 4472 |  | 166.75 | 166.75
285 | [5 empty] | INTERNAL PIPERACK | 31/3/2025 | 31/5/2025 | 28/5/2025 | ISHIKA ENGINEERING |  |  | ISA75X75X8 | CLT7 | 2 | 180 |  | 1.61 | 3.22 | 4.27
285 | [5 empty] | INTERNAL PIPERACK | 31/3/2025 | 31/5/2025 | 28/5/2025 | ISHIKA ENGINEERING |  |  | ISMB250 | M6 | 1 | 4472 |  | 166.75 | 166.75
285 | [5 empty] | INTERNAL PIPERACK | 31/3/2025 | 31/5/2025 | 28/5/2025 | ISHIKA ENGINEERING |  |  | ISA75X75X8 | CLT7 | 2 | 180 |  | 1.61 | 3.22 | 4.27
285 | [5 empty] | INTERNAL PIPERACK | 31/3/2025 | 31/5/2025 | 28/5/2025 | ISHIKA ENGINEERING |  |  | ISMB250 | M6 | 1 | 4472 |  | 166.75 | 166.75
285 | [5 empty] | INTERNAL PIPERACK | 31/3/2025 | 31/5/2025 | 28/5/2025 | ISHIKA ENGINEERING |  |  | ISA75X75X8 | CLT7 | 2 | 180 |  | 1.61 | 3.22 | 4.27
285 | [5 empty] | INTERNAL PIPERACK | 31/3/2025 | 31/5/2025 | 28/5/2025 | ISHIKA ENGINEERING |  |  | ISMB250 | M6 | 1 | 4472 |  | 166.75 | 166.75
285 | [5 empty] | INTERNAL PIPERACK | 31/3/2025 | 31/5/2025 | 28/5/2025 | ISHIKA ENGINEERING |  |  | ISA75X75X8 | CLT7 | 2 | 180 |  | 1.61 | 3.22 | 4.27
285 | [5 empty] | INTERNAL PIPERACK | 31/3/2025 | 31/5/2025 | 28/5/2025 | ISHIKA ENGINEERING |  |  | ISMB250 | M6 | 1 | 4472 |  | 166.75 | 166.75
285 | [5 empty] | INTERNAL PIPERACK | 31/3/2025 | 31/5/2025 | 28/5/2025 | ISHIKA ENGINEERING |  |  | ISA75X75X8 | CLT7 | 2 | 180 |  | 1.61 | 3.22 | 4.27
285 | [5 empty] | INTERNAL PIPERACK | 31/3/2025 | 31/5/2025 | 28/5/2025 | ISHIKA ENGINEERING |  |  | ISMB250 | M6 | 1 | 4472 |  | 166.75 | 166.75
285 | [5 empty] | INTERNAL PIPERACK | 31/3/2025 | 31/5/2025 | 28/5/2025 | ISHIKA ENGINEERING |  |  | ISA75X75X8 | CLT7 | 2 | 180 |  | 1.61 | 3.22 | 4.27
285 | [5 empty] | INTERNAL PIPERACK | 31/3/2025 | 31/5/2025 | 28/5/2025 | ISHIKA ENGINEERING |  |  | ISMB250 | M6 | 1 | 4472 |  | 166.75 | 166.75
285 | [5 empty] | INTERNAL PIPERACK | 31/3/2025 | 31/5/2025 | 28/5/2025 | ISHIKA ENGINEERING |  |  | ISA75X75X8 | CLT7 | 2 | 180 |  | 1.61 | 3.22 | 4.27
285 | [5 empty] | INTERNAL PIPERACK | 31/3/2025 | 31/5/2025 | 28/5/2025 | ISHIKA ENGINEERING |  |  | ISMB250 | M6 | 1 | 4472 |  | 166.75 | 166.75
285 | [5 empty] | INTERNAL PIPERACK | 31/3/2025 | 31/5/2025 | 28/5/2025 | ISHIKA ENGINEERING |  |  | ISA75X75X8 | CLT7 | 2 | 180 |  | 1.61 | 3.22 | 4.27
285 | [5 empty] | INTERNAL PIPERACK | 31/3/2025 | 31/5/2025 | 28/5/2025 | ISHIKA ENGINEERING |  |  | ISMB250 | M6 | 1 | 4472 |  | 166.75 | 166.75
285 | [5 empty] | INTERNAL PIPERACK | 31/3/2025 | 31/5/2025 | 28/5/2025 | ISHIKA ENGINEERING |  |  | ISA75X75X8 | CLT7 | 2 | 180 |  | 1.61 | 3.22 | 4.27
285 | [5 empty] | INTERNAL PIPERACK | 31/3/2025 | 31/5/2025 | 28/5/2025 | ISHIKA ENGINEERING |  |  | ISMB250 | M6 | 1 | 4472 |  | 166.75 | 166.75
286 | PIN-084-TPT-PM1-CS11-006_0-B15 |  | 1 OF 1 | B15 | 51 | INTERNAL PIPERACK | 31/3/2025 | 31/5/2025 | 28/5/2025 | ISHIKA ENGINEERING | B-C/2-3 | 3 | ISA75X75X8 | CLT9 | 2 | 180 |  | 1.61 | 3.22 | 4.208
286 | [5 empty] | INTERNAL PIPERACK | 31/3/2025 | 31/5/2025 | 28/5/2025 | ISHIKA ENGINEERING |  |  | ISMB250 | M17 | 1 | 4405 |  | 164.25 | 164.25
286 | [5 empty] | INTERNAL PIPERACK | 31/3/2025 | 31/5/2025 | 28/5/2025 | ISHIKA ENGINEERING |  |  | ISA75X75X8 | CLT9 | 2 | 180 |  | 1.61 | 3.22 | 4.208
286 | [5 empty] | INTERNAL PIPERACK | 31/3/2025 | 31/5/2025 | 28/5/2025 | ISHIKA ENGINEERING |  |  | ISMB250 | M17 | 1 | 4405 |  | 164.25 | 164.25
286 | [5 empty] | INTERNAL PIPERACK | 31/3/2025 | 31/5/2025 | 28/5/2025 | ISHIKA ENGINEERING |  |  | ISA75X75X8 | CLT9 | 2 | 180 |  | 1.61 | 3.22 | 4.208
286 | [5 empty] | INTERNAL PIPERACK | 31/3/2025 | 31/5/2025 | 28/5/2025 | ISHIKA ENGINEERING |  |  | ISMB250 | M17 | 1 | 4405 |  | 164.25 | 164.25
286 | [5 empty] | INTERNAL PIPERACK | 31/3/2025 | 31/5/2025 | 28/5/2025 | ISHIKA ENGINEERING |  |  | ISA75X75X8 | CLT9 | 2 | 180 |  | 1.61 | 3.22 | 4.208
286 | [5 empty] | INTERNAL PIPERACK | 31/3/2025 | 31/5/2025 | 28/5/2025 | ISHIKA ENGINEERING |  |  | ISMB250 | M17 | 1 | 4405 |  | 164.25 | 164.25
286 | [5 empty] | INTERNAL PIPERACK | 31/3/2025 | 31/5/2025 | 28/5/2025 | ISHIKA ENGINEERING |  |  | ISA75X75X8 | CLT9 | 2 | 180 |  | 1.61 | 3.22 | 4.208
286 | [5 empty] | INTERNAL PIPERACK | 31/3/2025 | 31/5/2025 | 28/5/2025 | ISHIKA ENGINEERING |  |  | ISMB250 | M17 | 1 | 4405 |  | 164.25 | 164.25
286 | [5 empty] | INTERNAL PIPERACK | 31/3/2025 | 31/5/2025 | 28/5/2025 | ISHIKA ENGINEERING |  |  | ISA75X75X8 | CLT9 | 2 | 180 |  | 1.61 | 3.22 | 4.208
286 | [5 empty] | INTERNAL PIPERACK | 31/3/2025 | 31/5/2025 | 28/5/2025 | ISHIKA ENGINEERING |  |  | ISMB250 | M17 | 1 | 4405 |  | 164.25 | 164.25
286 | [5 empty] | INTERNAL PIPERACK | 31/3/2025 | 31/5/2025 | 28/5/2025 | ISHIKA ENGINEERING |  |  | ISA75X75X8 | CLT9 | 2 | 180 |  | 1.61 | 3.22 | 4.208
286 | [5 empty] | INTERNAL PIPERACK | 31/3/2025 | 31/5/2025 | 28/5/2025 | ISHIKA ENGINEERING |  |  | ISMB250 | M17 | 1 | 4405 |  | 164.25 | 164.25
286 | [5 empty] | INTERNAL PIPERACK | 31/3/2025 | 31/5/2025 | 28/5/2025 | ISHIKA ENGINEERING |  |  | ISA75X75X8 | CLT9 | 2 | 180 |  | 1.61 | 3.22 | 4.208
286 | [5 empty] | INTERNAL PIPERACK | 31/3/2025 | 31/5/2025 | 28/5/2025 | ISHIKA ENGINEERING |  |  | ISMB250 | M17 | 1 | 4405 |  | 164.25 | 164.25
286 | [5 empty] | INTERNAL PIPERACK | 31/3/2025 | 31/5/2025 | 28/5/2025 | ISHIKA ENGINEERING |  |  | ISA75X75X8 | CLT9 | 2 | 180 |  | 1.61 | 3.22 | 4.208
286 | [5 empty] | INTERNAL PIPERACK | 31/3/2025 | 31/5/2025 | 28/5/2025 | ISHIKA ENGINEERING |  |  | ISMB250 | M17 | 1 | 4405 |  | 164.25 | 164.25
286 | [5 empty] | INTERNAL PIPERACK | 31/3/2025 | 31/5/2025 | 28/5/2025 | ISHIKA ENGINEERING |  |  | ISA75X75X8 | CLT9 | 2 | 180 |  | 1.61 | 3.22 | 4.208
286 | [5 empty] | INTERNAL PIPERACK | 31/3/2025 | 31/5/2025 | 28/5/2025 | ISHIKA ENGINEERING |  |  | ISMB250 | M17 | 1 | 4405 |  | 164.25 | 164.25
286 | [5 empty] | INTERNAL PIPERACK | 31/3/2025 | 31/5/2025 | 28/5/2025 | ISHIKA ENGINEERING |  |  | ISA75X75X8 | CLT9 | 2 | 180 |  | 1.61 | 3.22 | 4.208
286 | [5 empty] | INTERNAL PIPERACK | 31/3/2025 | 31/5/2025 | 28/5/2025 | ISHIKA ENGINEERING |  |  | ISMB250 | M17 | 1 | 4405 |  | 164.25 | 164.25
287 | PIN-084-TPT-PM1-CS11-006_0-B16 |  | 1 OF 1 | B16 | 27 | INTERNAL PIPERACK | 31/3/2025 | 31/5/2025 | 28/5/2025 | ISHIKA ENGINEERING | B-C/3 | 3 | ISA75X75X8 | CLT3 | 4 | 180 |  | 1.61 | 6.44 | 4.049
287 | [5 empty] | INTERNAL PIPERACK | 31/3/2025 | 31/5/2025 | 28/5/2025 | ISHIKA ENGINEERING |  |  | ISMB250 | M2 | 1 | 3730 |  | 139.08 | 139.08
287 | [5 empty] | INTERNAL PIPERACK | 31/3/2025 | 31/5/2025 | 28/5/2025 | ISHIKA ENGINEERING |  |  | 12 MM PLATE | P2 | 2 | 381 | 239 | 8.57 | 17.14
287 | [5 empty] | INTERNAL PIPERACK | 31/3/2025 | 31/5/2025 | 28/5/2025 | ISHIKA ENGINEERING |  |  | ISA75X75X8 | CLT3 | 4 | 180 |  | 1.61 | 6.44 | 4.049
287 | [5 empty] | INTERNAL PIPERACK | 31/3/2025 | 31/5/2025 | 28/5/2025 | ISHIKA ENGINEERING |  |  | ISMB250 | M2 | 1 | 3730 |  | 139.08 | 139.08
287 | [5 empty] | INTERNAL PIPERACK | 31/3/2025 | 31/5/2025 | 28/5/2025 | ISHIKA ENGINEERING |  |  | 12 MM PLATE | P2 | 2 | 381 | 239 | 8.57 | 17.14
287 | [5 empty] | INTERNAL PIPERACK | 31/3/2025 | 31/5/2025 | 28/5/2025 | ISHIKA ENGINEERING |  |  | ISA75X75X8 | CLT3 | 4 | 180 |  | 1.61 | 6.44 | 4.049
287 | [5 empty] | INTERNAL PIPERACK | 31/3/2025 | 31/5/2025 | 28/5/2025 | ISHIKA ENGINEERING |  |  | ISMB250 | M2 | 1 | 3730 |  | 139.08 | 139.08
287 | [5 empty] | INTERNAL PIPERACK | 31/3/2025 | 31/5/2025 | 28/5/2025 | ISHIKA ENGINEERING |  |  | 12 MM PLATE | P2 | 2 | 381 | 239 | 8.57 | 17.14
287 | [5 empty] | INTERNAL PIPERACK | 31/3/2025 | 31/5/2025 | 28/5/2025 | ISHIKA ENGINEERING |  |  | ISA75X75X8 | CLT3 | 4 | 180 |  | 1.61 | 6.44 | 4.049
287 | [5 empty] | INTERNAL PIPERACK | 31/3/2025 | 31/5/2025 | 28/5/2025 | ISHIKA ENGINEERING |  |  | ISMB250 | M2 | 1 | 3730 |  | 139.08 | 139.08
287 | [5 empty] | INTERNAL PIPERACK | 31/3/2025 | 31/5/2025 | 28/5/2025 | ISHIKA ENGINEERING |  |  | 12 MM PLATE | P2 | 2 | 381 | 239 | 8.57 | 17.14
287 | [5 empty] | INTERNAL PIPERACK | 31/3/2025 | 31/5/2025 | 28/5/2025 | ISHIKA ENGINEERING |  |  | ISA75X75X8 | CLT3 | 4 | 180 |  | 1.61 | 6.44 | 4.049
287 | [5 empty] | INTERNAL PIPERACK | 31/3/2025 | 31/5/2025 | 28/5/2025 | ISHIKA ENGINEERING |  |  | ISMB250 | M2 | 1 | 3730 |  | 139.08 | 139.08
287 | [5 empty] | INTERNAL PIPERACK | 31/3/2025 | 31/5/2025 | 28/5/2025 | ISHIKA ENGINEERING |  |  | 12 MM PLATE | P2 | 2 | 381 | 239 | 8.57 | 17.14
287 | [5 empty] | INTERNAL PIPERACK | 31/3/2025 | 31/5/2025 | 28/5/2025 | ISHIKA ENGINEERING |  |  | ISA75X75X8 | CLT3 | 4 | 180 |  | 1.61 | 6.44 | 4.049
287 | [5 empty] | INTERNAL PIPERACK | 31/3/2025 | 31/5/2025 | 28/5/2025 | ISHIKA ENGINEERING |  |  | ISMB250 | M2 | 1 | 3730 |  | 139.08 | 139.08
287 | [5 empty] | INTERNAL PIPERACK | 31/3/2025 | 31/5/2025 | 28/5/2025 | ISHIKA ENGINEERING |  |  | 12 MM PLATE | P2 | 2 | 381 | 239 | 8.57 | 17.14
287 | [5 empty] | INTERNAL PIPERACK | 31/3/2025 | 31/5/2025 | 28/5/2025 | ISHIKA ENGINEERING |  |  | ISA75X75X8 | CLT3 | 4 | 180 |  | 1.61 | 6.44 | 4.049
287 | [5 empty] | INTERNAL PIPERACK | 31/3/2025 | 31/5/2025 | 28/5/2025 | ISHIKA ENGINEERING |  |  | ISMB250 | M2 | 1 | 3730 |  | 139.08 | 139.08
287 | [5 empty] | INTERNAL PIPERACK | 31/3/2025 | 31/5/2025 | 28/5/2025 | ISHIKA ENGINEERING |  |  | 12 MM PLATE | P2 | 2 | 381 | 239 | 8.57 | 17.14
288 | PIN-084-TPT-PM1-CS11-006_0-B17 |  | 1 OF 1 | B17 | 13 | INTERNAL PIPERACK | 31/3/2025 | 31/5/2025 | 28/5/2025 | ISHIKA ENGINEERING | B-C/6 | 4 | ISA75X75X8 | CLT3 | 4 | 180 |  | 1.61 | 6.44 | 3.867
288 | [5 empty] | INTERNAL PIPERACK | 31/3/2025 | 31/5/2025 | 28/5/2025 | ISHIKA ENGINEERING |  |  | ISMB250 | M2 | 1 | 3730 |  | 139.08 | 139.08
288 | [5 empty] | INTERNAL PIPERACK | 31/3/2025 | 31/5/2025 | 28/5/2025 | ISHIKA ENGINEERING |  |  | 12 MM PLATE | P2 | 1 | 381 | 239 | 8.57 | 8.57
288 | [5 empty] | INTERNAL PIPERACK | 31/3/2025 | 31/5/2025 | 28/5/2025 | ISHIKA ENGINEERING |  |  | ISA75X75X8 | CLT3 | 4 | 180 |  | 1.61 | 6.44 | 3.867
288 | [5 empty] | INTERNAL PIPERACK | 31/3/2025 | 31/5/2025 | 28/5/2025 | ISHIKA ENGINEERING |  |  | ISMB250 | M2 | 1 | 3730 |  | 139.08 | 139.08
288 | [5 empty] | INTERNAL PIPERACK | 31/3/2025 | 31/5/2025 | 28/5/2025 | ISHIKA ENGINEERING |  |  | 12 MM PLATE | P2 | 1 | 381 | 239 | 8.57 | 8.57
288 | [5 empty] | INTERNAL PIPERACK | 31/3/2025 | 31/5/2025 | 28/5/2025 | ISHIKA ENGINEERING |  |  | ISA75X75X8 | CLT3 | 4 | 180 |  | 1.61 | 6.44 | 3.867
288 | [5 empty] | INTERNAL PIPERACK | 31/3/2025 | 31/5/2025 | 28/5/2025 | ISHIKA ENGINEERING |  |  | ISMB250 | M2 | 1 | 3730 |  | 139.08 | 139.08
288 | [5 empty] | INTERNAL PIPERACK | 31/3/2025 | 31/5/2025 | 28/5/2025 | ISHIKA ENGINEERING |  |  | 12 MM PLATE | P2 | 1 | 381 | 239 | 8.57 | 8.57
289 | PIN-084-TPT-PM1-CS11-006_0-B18 |  | 1 OF 1 | B18 | 1 | INTERNAL PIPERACK | 31/3/2025 | 31/5/2025 | 3/6/2025 | ISHIKA ENGINEERING | B-C/6 | 1 | ISA75X75X8 | CLT4 | 4 | 230 |  | 2.06 | 8.24 | 4.986
289 | [5 empty] | INTERNAL PIPERACK | 31/3/2025 | 31/5/2025 | 3/6/2025 | ISHIKA ENGINEERING |  |  | ISA75X75X8 | CLT5 | 1 | 200 |  | 1.79 | 1.79
289 | [5 empty] | INTERNAL PIPERACK | 31/3/2025 | 31/5/2025 | 3/6/2025 | ISHIKA ENGINEERING |  |  | NPB300X150X49.32 | M28 | 1 | 3730 |  | 183.97 | 183.97
289 | [5 empty] | INTERNAL PIPERACK | 31/3/2025 | 31/5/2025 | 3/6/2025 | ISHIKA ENGINEERING |  |  | 12 MM PLATE | P16 | 1 | 361 | 251 | 8.53 | 8.53
290 | PIN-084-TPT-PM1-CS11-006_0-B19 |  | 1 OF 1 | B19 | 2 | INTERNAL PIPERACK | 31/3/2025 | 31/5/2025 | 3/6/2025 | ISHIKA ENGINEERING | B-C/6 | 2 | ISA75X75X8 | CLT4 | 4 | 230 |  | 2.06 | 8.24 | 4.804
290 | [5 empty] | INTERNAL PIPERACK | 31/3/2025 | 31/5/2025 | 3/6/2025 | ISHIKA ENGINEERING |  |  | ISA75X75X8 | CLT5 | 1 | 200 |  | 1.79 | 1.79
290 | [5 empty] | INTERNAL PIPERACK | 31/3/2025 | 31/5/2025 | 3/6/2025 | ISHIKA ENGINEERING |  |  | NPB300X150X49.32 | M28 | 1 | 3730 |  | 183.97 | 183.97
291 | PIN-084-TPT-PM1-CS11-006_0-B20 |  | 1 OF 1 | B20 | 18 | INTERNAL PIPERACK | 31/3/2025 | 31/5/2025 | 28/5/2025 | ISHIKA ENGINEERING | B-C/1-2 | 12 | ISA75X75X8 | CLT2 | 2 | 120 |  | 1.07 | 2.14 | 3.247
291 | [5 empty] | INTERNAL PIPERACK | 31/3/2025 | 31/5/2025 | 28/5/2025 | ISHIKA ENGINEERING |  |  | ISMB200 | M25 | 1 | 4272 |  | 103.29 | 103.29
291 | [5 empty] | INTERNAL PIPERACK | 31/3/2025 | 31/5/2025 | 28/5/2025 | ISHIKA ENGINEERING |  |  | ISA75X75X8 | CLT2 | 2 | 120 |  | 1.07 | 2.14 | 3.247
291 | [5 empty] | INTERNAL PIPERACK | 31/3/2025 | 31/5/2025 | 28/5/2025 | ISHIKA ENGINEERING |  |  | ISMB200 | M25 | 1 | 4272 |  | 103.29 | 103.29
291 | [5 empty] | INTERNAL PIPERACK | 31/3/2025 | 31/5/2025 | 28/5/2025 | ISHIKA ENGINEERING |  |  | ISA75X75X8 | CLT2 | 2 | 120 |  | 1.07 | 2.14 | 3.247
291 | [5 empty] | INTERNAL PIPERACK | 31/3/2025 | 31/5/2025 | 28/5/2025 | ISHIKA ENGINEERING |  |  | ISMB200 | M25 | 1 | 4272 |  | 103.29 | 103.29
292 | PIN-084-TPT-PM1-CS11-006_0-B21 |  | 1 OF 1 | B21 | 6 | INTERNAL PIPERACK | 31/3/2025 | 31/5/2025 | 28/5/2025 | ISHIKA ENGINEERING | B-C/1-2 | 4 | ISA75X75X8 | CLT7 | 2 | 180 |  | 1.61 | 3.22 | 4.084
292 | [5 empty] | INTERNAL PIPERACK | 31/3/2025 | 31/5/2025 | 28/5/2025 | ISHIKA ENGINEERING |  |  | ISMB250 | M3 | 1 | 4272 |  | 159.29 | 159.29
292 | [5 empty] | INTERNAL PIPERACK | 31/3/2025 | 31/5/2025 | 28/5/2025 | ISHIKA ENGINEERING |  |  | ISA75X75X8 | CLT7 | 2 | 180 |  | 1.61 | 3.22 | 4.084
292 | [5 empty] | INTERNAL PIPERACK | 31/3/2025 | 31/5/2025 | 28/5/2025 | ISHIKA ENGINEERING |  |  | ISMB250 | M3 | 1 | 4272 |  | 159.29 | 159.29
292 | [5 empty] | INTERNAL PIPERACK | 31/3/2025 | 31/5/2025 | 28/5/2025 | ISHIKA ENGINEERING |  |  | ISA75X75X8 | CLT7 | 2 | 180 |  | 1.61 | 3.22 | 4.084
292 | [5 empty] | INTERNAL PIPERACK | 31/3/2025 | 31/5/2025 | 28/5/2025 | ISHIKA ENGINEERING |  |  | ISMB250 | M3 | 1 | 4272 |  | 159.29 | 159.29
293 | PIN-084-TPT-PM1-CS11-006_0-B22 |  | 1 OF 1 | B22 | 6 | INTERNAL PIPERACK | 31/3/2025 | 31/5/2025 | 28/5/2025 | ISHIKA ENGINEERING | B-C/1-2 | 4 | ISA75X75X8 | CLT9 | 2 | 180 |  | 1.61 | 3.22 | 4.022
293 | [5 empty] | INTERNAL PIPERACK | 31/3/2025 | 31/5/2025 | 28/5/2025 | ISHIKA ENGINEERING |  |  | ISMB250 | M16 | 1 | 4205 |  | 156.79 | 156.79
293 | [5 empty] | INTERNAL PIPERACK | 31/3/2025 | 31/5/2025 | 28/5/2025 | ISHIKA ENGINEERING |  |  | ISA75X75X8 | CLT9 | 2 | 180 |  | 1.61 | 3.22 | 4.022
293 | [5 empty] | INTERNAL PIPERACK | 31/3/2025 | 31/5/2025 | 28/5/2025 | ISHIKA ENGINEERING |  |  | ISMB250 | M16 | 1 | 4205 |  | 156.79 | 156.79
293 | [5 empty] | INTERNAL PIPERACK | 31/3/2025 | 31/5/2025 | 28/5/2025 | ISHIKA ENGINEERING |  |  | ISA75X75X8 | CLT9 | 2 | 180 |  | 1.61 | 3.22 | 4.022
293 | [5 empty] | INTERNAL PIPERACK | 31/3/2025 | 31/5/2025 | 28/5/2025 | ISHIKA ENGINEERING |  |  | ISMB250 | M16 | 1 | 4205 |  | 156.79 | 156.79
294 | PIN-084-TPT-PM1-CS11-006_0-B23 |  | 1 OF 1 | B23 | 6 | INTERNAL PIPERACK | 31/3/2025 | 31/5/2025 | 3/6/2025 | ISHIKA ENGINEERING | B-C/1-2 | 1 | ISA75X75X8 | CLT7 | 2 | 180 |  | 1.61 | 3.22 | 3.61
294 | [5 empty] | INTERNAL PIPERACK | 31/3/2025 | 31/5/2025 | 3/6/2025 | ISHIKA ENGINEERING |  |  | ISMB250 | M34 | 1 | 3763 |  | 140.33 | 140.33
294 | [5 empty] | INTERNAL PIPERACK | 31/3/2025 | 31/5/2025 | 3/6/2025 | ISHIKA ENGINEERING |  |  | ISA75X75X8 | CLT7 | 2 | 180 |  | 1.61 | 3.22 | 3.61
294 | [5 empty] | INTERNAL PIPERACK | 31/3/2025 | 31/5/2025 | 3/6/2025 | ISHIKA ENGINEERING |  |  | ISMB250 | M34 | 1 | 3763 |  | 140.33 | 140.33
294 | [5 empty] | INTERNAL PIPERACK | 31/3/2025 | 31/5/2025 | 3/6/2025 | ISHIKA ENGINEERING |  |  | ISA75X75X8 | CLT7 | 2 | 180 |  | 1.61 | 3.22 | 3.61
294 | [5 empty] | INTERNAL PIPERACK | 31/3/2025 | 31/5/2025 | 3/6/2025 | ISHIKA ENGINEERING |  |  | ISMB250 | M34 | 1 | 3763 |  | 140.33 | 140.33
294 | [5 empty] | INTERNAL PIPERACK | 31/3/2025 | 31/5/2025 | 3/6/2025 | ISHIKA ENGINEERING |  |  | ISA75X75X8 | CLT7 | 2 | 180 |  | 1.61 | 3.22 | 3.61
294 | [5 empty] | INTERNAL PIPERACK | 31/3/2025 | 31/5/2025 | 3/6/2025 | ISHIKA ENGINEERING |  |  | ISMB250 | M34 | 1 | 3763 |  | 140.33 | 140.33
294 | [5 empty] | INTERNAL PIPERACK | 31/3/2025 | 31/5/2025 | 3/6/2025 | ISHIKA ENGINEERING |  |  | ISA75X75X8 | CLT7 | 2 | 180 |  | 1.61 | 3.22 | 3.61
294 | [5 empty] | INTERNAL PIPERACK | 31/3/2025 | 31/5/2025 | 3/6/2025 | ISHIKA ENGINEERING |  |  | ISMB250 | M34 | 1 | 3763 |  | 140.33 | 140.33
295 | PIN-084-TPT-PM1-CS11-006_0-B24 |  | 1 OF 1 | B24 | 15 | INTERNAL PIPERACK | 31/3/2025 | 31/5/2025 | 3/6/2025 | ISHIKA ENGINEERING | B-C/1-2 | 3 | ISA75X75X8 | CLT2 | 2 | 120 |  | 1.07 | 2.14 | 2.894
295 | [5 empty] | INTERNAL PIPERACK | 31/3/2025 | 31/5/2025 | 3/6/2025 | ISHIKA ENGINEERING |  |  | ISMB200 | M37 | 1 | 3797 |  | 91.8 | 91.8
295 | [5 empty] | INTERNAL PIPERACK | 31/3/2025 | 31/5/2025 | 3/6/2025 | ISHIKA ENGINEERING |  |  | ISA75X75X8 | CLT2 | 2 | 120 |  | 1.07 | 2.14 | 2.894
295 | [5 empty] | INTERNAL PIPERACK | 31/3/2025 | 31/5/2025 | 3/6/2025 | ISHIKA ENGINEERING |  |  | ISMB200 | M37 | 1 | 3797 |  | 91.8 | 91.8
295 | [5 empty] | INTERNAL PIPERACK | 31/3/2025 | 31/5/2025 | 3/6/2025 | ISHIKA ENGINEERING |  |  | ISA75X75X8 | CLT2 | 2 | 120 |  | 1.07 | 2.14 | 2.894
295 | [5 empty] | INTERNAL PIPERACK | 31/3/2025 | 31/5/2025 | 3/6/2025 | ISHIKA ENGINEERING |  |  | ISMB200 | M37 | 1 | 3797 |  | 91.8 | 91.8
295 | [5 empty] | INTERNAL PIPERACK | 31/3/2025 | 31/5/2025 | 3/6/2025 | ISHIKA ENGINEERING |  |  | ISA75X75X8 | CLT2 | 2 | 120 |  | 1.07 | 2.14 | 2.894
295 | [5 empty] | INTERNAL PIPERACK | 31/3/2025 | 31/5/2025 | 3/6/2025 | ISHIKA ENGINEERING |  |  | ISMB200 | M37 | 1 | 3797 |  | 91.8 | 91.8
295 | [5 empty] | INTERNAL PIPERACK | 31/3/2025 | 31/5/2025 | 3/6/2025 | ISHIKA ENGINEERING |  |  | ISA75X75X8 | CLT2 | 2 | 120 |  | 1.07 | 2.14 | 2.894
295 | [5 empty] | INTERNAL PIPERACK | 31/3/2025 | 31/5/2025 | 3/6/2025 | ISHIKA ENGINEERING |  |  | ISMB200 | M37 | 1 | 3797 |  | 91.8 | 91.8
296 | PIN-084-TPT-PM1-CS11-006_0-B25 |  | 1 OF 1 | B25 | 5 | INTERNAL PIPERACK | 31/3/2025 | 31/5/2025 | 3/6/2025 | ISHIKA ENGINEERING | B-C/1-2 | 1 | ISA75X75X8 | CLT7 | 2 | 180 |  | 1.61 | 3.22 | 3.642
296 | [5 empty] | INTERNAL PIPERACK | 31/3/2025 | 31/5/2025 | 3/6/2025 | ISHIKA ENGINEERING |  |  | ISMB250 | M29 | 1 | 3797 |  | 141.58 | 141.58
296 | [5 empty] | INTERNAL PIPERACK | 31/3/2025 | 31/5/2025 | 3/6/2025 | ISHIKA ENGINEERING |  |  | ISA75X75X8 | CLT7 | 2 | 180 |  | 1.61 | 3.22 | 3.642
296 | [5 empty] | INTERNAL PIPERACK | 31/3/2025 | 31/5/2025 | 3/6/2025 | ISHIKA ENGINEERING |  |  | ISMB250 | M29 | 1 | 3797 |  | 141.58 | 141.58
296 | [5 empty] | INTERNAL PIPERACK | 31/3/2025 | 31/5/2025 | 3/6/2025 | ISHIKA ENGINEERING |  |  | ISA75X75X8 | CLT7 | 2 | 180 |  | 1.61 | 3.22 | 3.642
296 | [5 empty] | INTERNAL PIPERACK | 31/3/2025 | 31/5/2025 | 3/6/2025 | ISHIKA ENGINEERING |  |  | ISMB250 | M29 | 1 | 3797 |  | 141.58 | 141.58
296 | [5 empty] | INTERNAL PIPERACK | 31/3/2025 | 31/5/2025 | 3/6/2025 | ISHIKA ENGINEERING |  |  | ISA75X75X8 | CLT7 | 2 | 180 |  | 1.61 | 3.22 | 3.642
296 | [5 empty] | INTERNAL PIPERACK | 31/3/2025 | 31/5/2025 | 3/6/2025 | ISHIKA ENGINEERING |  |  | ISMB250 | M29 | 1 | 3797 |  | 141.58 | 141.58
296 | [5 empty] | INTERNAL PIPERACK | 31/3/2025 | 31/5/2025 | 3/6/2025 | ISHIKA ENGINEERING |  |  | ISA75X75X8 | CLT7 | 2 | 180 |  | 1.61 | 3.22 | 3.642
296 | [5 empty] | INTERNAL PIPERACK | 31/3/2025 | 31/5/2025 | 3/6/2025 | ISHIKA ENGINEERING |  |  | ISMB250 | M29 | 1 | 3797 |  | 141.58 | 141.58
297 | PIN-084-TPT-PM1-CS11-006_0-B26 |  | 1 OF 1 | B26 | 1 | INTERNAL PIPERACK | 31/3/2025 | 31/5/2025 | 28/5/2025 | ISHIKA ENGINEERING | D-E/1 | 1 | ISA75X75X8 | CLT3 | 4 | 180 |  | 1.61 | 6.44 | 3.895
297 | [5 empty] | INTERNAL PIPERACK | 31/3/2025 | 31/5/2025 | 28/5/2025 | ISHIKA ENGINEERING |  |  | ISMB250 | M2 | 1 | 3730 |  | 139.08 | 139.08
297 | [5 empty] | INTERNAL PIPERACK | 31/3/2025 | 31/5/2025 | 28/5/2025 | ISHIKA ENGINEERING |  |  | 12 MM PLATE | P6 | 1 | 438 | 239 | 9.87 | 9.87
298 | PIN-084-TPT-PM1-CS11-006_0-B27 |  | 1 OF 1 | B27 | 1 | INTERNAL PIPERACK | 31/3/2025 | 31/5/2025 | 28/5/2025 | ISHIKA ENGINEERING | D-E/2 | 1 | ISA75X75X8 | CLT3 | 4 | 180 |  | 1.61 | 6.44 | 4.028
298 | [5 empty] | INTERNAL PIPERACK | 31/3/2025 | 31/5/2025 | 28/5/2025 | ISHIKA ENGINEERING |  |  | ISMB250 | M2 | 1 | 3730 |  | 139.08 | 139.08
298 | [5 empty] | INTERNAL PIPERACK | 31/3/2025 | 31/5/2025 | 28/5/2025 | ISHIKA ENGINEERING |  |  | 12 MM PLATE | P2 | 1 | 381 | 239 | 8.57 | 8.57
298 | [5 empty] | INTERNAL PIPERACK | 31/3/2025 | 31/5/2025 | 28/5/2025 | ISHIKA ENGINEERING |  |  | 12 MM PLATE | P7 | 1 | 340 | 238 | 7.6 | 7.6
299 | PIN-084-TPT-PM1-CS11-006_0-B28 |  | 1 OF 1 | B28 | 1 | INTERNAL PIPERACK | 31/3/2025 | 31/5/2025 | 3/6/2025 | ISHIKA ENGINEERING | D-E/4 | 1 | ISA75X75X8 | CLT3 | 4 | 180 |  | 1.61 | 6.44 | 4.028
299 | [5 empty] | INTERNAL PIPERACK | 31/3/2025 | 31/5/2025 | 3/6/2025 | ISHIKA ENGINEERING |  |  | ISMB250 | M2 | 1 | 3730 |  | 139.08 | 139.08
299 | [5 empty] | INTERNAL PIPERACK | 31/3/2025 | 31/5/2025 | 3/6/2025 | ISHIKA ENGINEERING |  |  | 12 MM PLATE | P2 | 1 | 381 | 239 | 8.57 | 8.57
299 | [5 empty] | INTERNAL PIPERACK | 31/3/2025 | 31/5/2025 | 3/6/2025 | ISHIKA ENGINEERING |  |  | 12 MM PLATE | P20 | 1 | 362 | 239 | 8.14 | 8.14
300 | PIN-084-TPT-PM1-CS11-006_0-B29 |  | 1 OF 1 | B29 | 1 | INTERNAL PIPERACK | 31/3/2025 | 31/5/2025 | 3/6/2025 | ISHIKA ENGINEERING | D-E/5 | 1 | ISA75X75X8 | CLT3 | 4 | 180 |  | 1.61 | 6.44 | 4.028
300 | [5 empty] | INTERNAL PIPERACK | 31/3/2025 | 31/5/2025 | 3/6/2025 | ISHIKA ENGINEERING |  |  | ISMB250 | M2 | 1 | 3730 |  | 139.08 | 139.08
300 | [5 empty] | INTERNAL PIPERACK | 31/3/2025 | 31/5/2025 | 3/6/2025 | ISHIKA ENGINEERING |  |  | 12 MM PLATE | P2 | 1 | 381 | 239 | 8.57 | 8.57
300 | [5 empty] | INTERNAL PIPERACK | 31/3/2025 | 31/5/2025 | 3/6/2025 | ISHIKA ENGINEERING |  |  | 12 MM PLATE | P22 | 1 | 402 | 239 | 9.07 | 9.07
301 | PIN-084-TPT-PM1-CS11-006_0-B30 |  | 1 OF 1 | B30 | 1 | INTERNAL PIPERACK | 31/3/2025 | 13/6/2025 | 28/5/2025 | ISHIKA ENGINEERING | D-E/6-7 | 1 | ISA75X75X8 | CLT7 | 2 | 180 |  | 1.61 | 3.22 | 4.702
301 | [5 empty] | INTERNAL PIPERACK | 31/3/2025 | 13/6/2025 | 28/5/2025 | ISHIKA ENGINEERING |  |  | ISMB250 | M6 | 1 | 4472 |  | 166.75 | 166.75
301 | [5 empty] | INTERNAL PIPERACK | 31/3/2025 | 13/6/2025 | 28/5/2025 | ISHIKA ENGINEERING |  |  | 12 MM PLATE | P8 | 1 | 473 | 238 | 10.61 | 10.61
301 | [5 empty] | INTERNAL PIPERACK | 31/3/2025 | 13/6/2025 | 28/5/2025 | ISHIKA ENGINEERING |  |  | 12 MM PLATE | P9 | 1 | 427 | 239 | 9.62 | 9.62
302 | PIN-084-TPT-PM1-CS11-006_0-B31 |  | 1 OF 1 | B31 | 1 | INTERNAL PIPERACK | 31/3/2025 | 3/6/2025 | 3/6/2025 | ISHIKA ENGINEERING | D-E/6-7 | 1 | ISA75X75X8 | CLT7 | 2 | 180 |  | 1.61 | 3.22 | 4.702
302 | [5 empty] | INTERNAL PIPERACK | 31/3/2025 | 3/6/2025 | 3/6/2025 | ISHIKA ENGINEERING |  |  | ISMB250 | M6 | 1 | 4472 |  | 166.75 | 166.75
302 | [5 empty] | INTERNAL PIPERACK | 31/3/2025 | 3/6/2025 | 3/6/2025 | ISHIKA ENGINEERING |  |  | 12 MM PLATE | P30 | 1 | 414 | 239 | 9.33 | 9.33
302 | [5 empty] | INTERNAL PIPERACK | 31/3/2025 | 3/6/2025 | 3/6/2025 | ISHIKA ENGINEERING |  |  | 12 MM PLATE | P31 | 1 | 589 | 233 | 12.91 | 12.91
303 | PIN-084-TPT-PM1-CS11-006_0-B32 |  | 1 OF 1 | B32 | 1 | INTERNAL PIPERACK | 31/3/2025 | 3/6/2025 | 3/6/2025 | ISHIKA ENGINEERING | D-E/6-7 | 1 | ISA75X75X8 | CLT7 | 2 | 180 |  | 1.61 | 3.22 | 4.748
303 | [5 empty] | INTERNAL PIPERACK | 31/3/2025 | 3/6/2025 | 3/6/2025 | ISHIKA ENGINEERING |  |  | ISMB250 | M6 | 1 | 4472 |  | 166.75 | 166.75
303 | [5 empty] | INTERNAL PIPERACK | 31/3/2025 | 3/6/2025 | 3/6/2025 | ISHIKA ENGINEERING |  |  | 12 MM PLATE | P29 | 2 | 233 | 195 | 4.28 | 8.56
304 | PIN-084-TPT-PM1-CS11-006_0-B33 |  | 1 OF 1 | B33 | 1 | INTERNAL PIPERACK | 31/3/2025 | 13/6/2025 | 28/5/2025 | ISHIKA ENGINEERING | D-E/7 | 1 | ISA75X75X8 | CLT3 | 4 | 180 |  | 1.61 | 6.44 | 4.435
304 | [5 empty] | INTERNAL PIPERACK | 31/3/2025 | 13/6/2025 | 28/5/2025 | ISHIKA ENGINEERING |  |  | ISMB250 | M12 | 1 | 4030 |  | 150.27 | 150.27
304 | [5 empty] | INTERNAL PIPERACK | 31/3/2025 | 13/6/2025 | 28/5/2025 | ISHIKA ENGINEERING |  |  | 12 MM PLATE | P9 | 2 | 427 | 239 | 9.62 | 19.24
305 | PIN-084-TPT-PM1-CS11-006_0-B34 |  | 1 OF 1 | B34 | 10 | INTERNAL PIPERACK | 31/3/2025 | 8/7/2025 | 28/5/2025 | ISHIKA ENGINEERING | D-E/7 | 4 | ISA75X75X8 | CLT3 | 4 | 180 |  | 1.61 | 6.44 | 3.964
305 | [5 empty] | INTERNAL PIPERACK | 31/3/2025 | 8/7/2025 | 28/5/2025 | ISHIKA ENGINEERING |  |  | ISMB250 | M12 | 1 | 4030 |  | 150.27 | 150.27
305 | [5 empty] | INTERNAL PIPERACK | 31/3/2025 | 8/7/2025 | 28/5/2025 | ISHIKA ENGINEERING |  |  | ISA75X75X8 | CLT3 | 4 | 180 |  | 1.61 | 6.44 | 3.964
305 | [5 empty] | INTERNAL PIPERACK | 31/3/2025 | 8/7/2025 | 28/5/2025 | ISHIKA ENGINEERING |  |  | ISMB250 | M12 | 1 | 4030 |  | 150.27 | 150.27
306 | PIN-084-TPT-PM1-CS11-006_0-B35 |  | 1 OF 1 | B35 | 1 | INTERNAL PIPERACK | 31/3/2025 | 3/6/2025 | 3/6/2025 | ISHIKA ENGINEERING | D-E/7 | 1 | ISA75X75X8 | CLT3 | 4 | 180 |  | 1.61 | 6.44 | 4.328
306 | [5 empty] | INTERNAL PIPERACK | 31/3/2025 | 3/6/2025 | 3/6/2025 | ISHIKA ENGINEERING |  |  | ISMB250 | M12 | 1 | 4030 |  | 150.27 | 150.27
306 | [5 empty] | INTERNAL PIPERACK | 31/3/2025 | 3/6/2025 | 3/6/2025 | ISHIKA ENGINEERING |  |  | 12 MM PLATE | P2 | 2 | 381 | 239 | 8.57 | 17.14
307 | PIN-084-TPT-PM1-CS11-006_0-B36 |  | 1 OF 1 | B36 | 1 | INTERNAL PIPERACK | 31/3/2025 | 28/4/2025 |  |  | B-C/3-2 | 1 | ISA75X75X8 | CLT3 | 4 | 180 |  | 1.61 | 6.44 | 4.328
307 | [5 empty] | INTERNAL PIPERACK | 31/3/2025 | 28/4/2025 |  |  |  |  | ISMB250 | M12 | 1 | 4030 |  | 150.27 | 150.27
307 | [5 empty] | INTERNAL PIPERACK | 31/3/2025 | 28/4/2025 |  |  |  |  | ISA75X75X8 | CLT3 | 4 | 180 |  | 1.61 | 6.44 | 4.328
307 | [5 empty] | INTERNAL PIPERACK | 31/3/2025 | 28/4/2025 |  |  |  |  | ISMB250 | M12 | 1 | 4030 |  | 150.27 | 150.27
307 | [5 empty] | INTERNAL PIPERACK | 31/3/2025 | 28/4/2025 |  |  |  |  | 12 MM PLATE | P2 | 2 | 381 | 239 | 8.57 | 17.14
307 | [5 empty] | INTERNAL PIPERACK | 31/3/2025 | 28/4/2025 |  |  |  |  | ISA75X75X8 | CLT3 | 4 | 180 |  | 1.61 | 6.44 | 4.328
307 | [5 empty] | INTERNAL PIPERACK | 31/3/2025 | 28/4/2025 |  |  |  |  | ISMB250 | M12 | 1 | 4030 |  | 150.27 | 150.27
307 | [5 empty] | INTERNAL PIPERACK | 31/3/2025 | 28/4/2025 |  |  |  |  | 12 MM PLATE | P2 | 2 | 381 | 239 | 8.57 | 17.14
307 | [5 empty] | INTERNAL PIPERACK | 31/3/2025 | 28/4/2025 |  |  |  |  | ISMB250 | M6 | 1 | 4472 |  | 166.75 | 166.75
307 | [5 empty] | INTERNAL PIPERACK | 31/3/2025 | 28/4/2025 |  |  |  |  | 12 MM PLATE | P29 | 2 | 233 | 195 | 4.28 | 8.556
307 | [5 empty] | INTERNAL PIPERACK | 31/3/2025 | 28/4/2025 |  |  |  |  | ISA75X75X8 | CLT7 | 2 | 180 |  | 1.61 | 3.222 | 4.435
308 | PIN-084-TPT-PM1-CS11-006_0-B37 |  | 1 OF 1 | B37 | 1 | INTERNAL PIPERACK | 31/3/2025 | 3/6/2025 | 3/6/2025 | ISHIKA ENGINEERING | D-E/7-8 | 1 | ISA75X75X8 | CLT7 | 2 | 180 |  | 1.61 | 3.22 | 4.743
308 | [5 empty] | INTERNAL PIPERACK | 31/3/2025 | 3/6/2025 | 3/6/2025 | ISHIKA ENGINEERING |  |  | ISMB250 | M6 | 1 | 4472 |  | 166.75 | 166.75
308 | [5 empty] | INTERNAL PIPERACK | 31/3/2025 | 3/6/2025 | 3/6/2025 | ISHIKA ENGINEERING |  |  | 12 MM PLATE | P27 | 1 | 401 | 240 | 9.05 | 9.05
308 | [5 empty] | INTERNAL PIPERACK | 31/3/2025 | 3/6/2025 | 3/6/2025 | ISHIKA ENGINEERING |  |  | 12 MM PLATE | P28 | 1 | 590 | 233 | 12.97 | 12.97
309 | PIN-084-TPT-PM1-CS11-006_0-B38 |  | 1 OF 1 | B38 | 1 | INTERNAL PIPERACK | 31/3/2025 | 13/6/2025 | 28/5/2025 | ISHIKA ENGINEERING | D-E/7-8 | 1 | ISA75X75X8 | CLT7 | 2 | 180 |  | 1.61 | 3.22 | 4.743
309 | [5 empty] | INTERNAL PIPERACK | 31/3/2025 | 13/6/2025 | 28/5/2025 | ISHIKA ENGINEERING |  |  | ISMB250 | M6 | 1 | 4472 |  | 166.75 | 166.75
309 | [5 empty] | INTERNAL PIPERACK | 31/3/2025 | 13/6/2025 | 28/5/2025 | ISHIKA ENGINEERING |  |  | 12 MM PLATE | P9 | 1 | 427 | 239 | 9.62 | 9.62
309 | [5 empty] | INTERNAL PIPERACK | 31/3/2025 | 13/6/2025 | 28/5/2025 | ISHIKA ENGINEERING |  |  | 12 MM PLATE | P10 | 1 | 453 | 239 | 10.19 | 10.19
310 | PIN-084-TPT-PM1-CS11-006_0-FR1 |  | 1 OF 1 | FR1 | 7 | INTERNAL PIPERACK | 31/3/2025 | 6/6/2025 | 28/5/2025 | ISHIKA ENGINEERING | B/2-3 | 3 | ISA75X75X8 | CLT1 | 3 | 120 |  | 1.07 | 3.21 | 16.652
310 | [5 empty] | INTERNAL PIPERACK | 31/3/2025 | 6/6/2025 | 28/5/2025 | ISHIKA ENGINEERING |  |  | ISA75X75X8 | CLT3 | 1 | 180 |  | 1.61 | 1.61
310 | [5 empty] | INTERNAL PIPERACK | 31/3/2025 | 6/6/2025 | 28/5/2025 | ISHIKA ENGINEERING |  |  | ISA75X75X8 | CLT8 | 1 | 180 |  | 1.61 | 1.61
310 | [5 empty] | INTERNAL PIPERACK | 31/3/2025 | 6/6/2025 | 28/5/2025 | ISHIKA ENGINEERING |  |  | ISA90X90X8 | CLT13 | 8 | 260 |  | 2.82 | 22.56
310 | [5 empty] | INTERNAL PIPERACK | 31/3/2025 | 6/6/2025 | 28/5/2025 | ISHIKA ENGINEERING |  |  | NPB300X150X49.32 | M1 | 1 | 5230 |  | 257.95 | 257.95
310 | [5 empty] | INTERNAL PIPERACK | 31/3/2025 | 6/6/2025 | 28/5/2025 | ISHIKA ENGINEERING |  |  | ISMC200 | M18 | 1 | 1496 |  | 33.47 | 33.47
310 | [5 empty] | INTERNAL PIPERACK | 31/3/2025 | 6/6/2025 | 28/5/2025 | ISHIKA ENGINEERING |  |  | ISMC200 | M19 | 2 | 1496 |  | 33.47 | 66.94
310 | [5 empty] | INTERNAL PIPERACK | 31/3/2025 | 6/6/2025 | 28/5/2025 | ISHIKA ENGINEERING |  |  | NPB300X150X49.32 | M21 | 1 | 5230 |  | 257.95 | 257.95
310 | [5 empty] | INTERNAL PIPERACK | 31/3/2025 | 6/6/2025 | 28/5/2025 | ISHIKA ENGINEERING |  |  | 12 MM PLATE | P4 | 1 | 248 | 188 | 4.4 | 4.4
310 | [5 empty] | INTERNAL PIPERACK | 31/3/2025 | 6/6/2025 | 28/5/2025 | ISHIKA ENGINEERING |  |  | 12 MM PLATE | P5 | 1 | 248 | 188 | 4.4 | 4.4
310 | [5 empty] | INTERNAL PIPERACK | 31/3/2025 | 6/6/2025 | 28/5/2025 | ISHIKA ENGINEERING |  |  | ISA75X75X8 | CLT1 | 3 | 120 |  | 1.07 | 3.21 | 16.652
310 | [5 empty] | INTERNAL PIPERACK | 31/3/2025 | 6/6/2025 | 28/5/2025 | ISHIKA ENGINEERING |  |  | ISA75X75X8 | CLT3 | 1 | 180 |  | 1.61 | 1.61
310 | [5 empty] | INTERNAL PIPERACK | 31/3/2025 | 6/6/2025 | 28/5/2025 | ISHIKA ENGINEERING |  |  | ISA75X75X8 | CLT8 | 1 | 180 |  | 1.61 | 1.61
310 | [5 empty] | INTERNAL PIPERACK | 31/3/2025 | 6/6/2025 | 28/5/2025 | ISHIKA ENGINEERING |  |  | ISA90X90X8 | CLT13 | 8 | 260 |  | 2.82 | 22.56
310 | [5 empty] | INTERNAL PIPERACK | 31/3/2025 | 6/6/2025 | 28/5/2025 | ISHIKA ENGINEERING |  |  | NPB300X150X49.32 | M1 | 1 | 5230 |  | 257.95 | 257.95
310 | [5 empty] | INTERNAL PIPERACK | 31/3/2025 | 6/6/2025 | 28/5/2025 | ISHIKA ENGINEERING |  |  | ISMC200 | M18 | 1 | 1496 |  | 33.47 | 33.47
310 | [5 empty] | INTERNAL PIPERACK | 31/3/2025 | 6/6/2025 | 28/5/2025 | ISHIKA ENGINEERING |  |  | ISMC200 | M19 | 2 | 1496 |  | 33.47 | 66.94
310 | [5 empty] | INTERNAL PIPERACK | 31/3/2025 | 6/6/2025 | 28/5/2025 | ISHIKA ENGINEERING |  |  | NPB300X150X49.32 | M21 | 1 | 5230 |  | 257.95 | 257.95
310 | [5 empty] | INTERNAL PIPERACK | 31/3/2025 | 6/6/2025 | 28/5/2025 | ISHIKA ENGINEERING |  |  | 12 MM PLATE | P4 | 1 | 248 | 188 | 4.4 | 4.4
310 | [5 empty] | INTERNAL PIPERACK | 31/3/2025 | 6/6/2025 | 28/5/2025 | ISHIKA ENGINEERING |  |  | 12 MM PLATE | P5 | 1 | 248 | 188 | 4.4 | 4.4
310 | [5 empty] | INTERNAL PIPERACK | 31/3/2025 | 6/6/2025 | 28/5/2025 | ISHIKA ENGINEERING |  |  | ISA75X75X8 | CLT1 | 3 | 120 |  | 1.07 | 3.21 | 16.652
310 | [5 empty] | INTERNAL PIPERACK | 31/3/2025 | 6/6/2025 | 28/5/2025 | ISHIKA ENGINEERING |  |  | ISA75X75X8 | CLT3 | 1 | 180 |  | 1.61 | 1.61
310 | [5 empty] | INTERNAL PIPERACK | 31/3/2025 | 6/6/2025 | 28/5/2025 | ISHIKA ENGINEERING |  |  | ISA75X75X8 | CLT8 | 1 | 180 |  | 1.61 | 1.61
310 | [5 empty] | INTERNAL PIPERACK | 31/3/2025 | 6/6/2025 | 28/5/2025 | ISHIKA ENGINEERING |  |  | ISA90X90X8 | CLT13 | 8 | 260 |  | 2.82 | 22.56
310 | [5 empty] | INTERNAL PIPERACK | 31/3/2025 | 6/6/2025 | 28/5/2025 | ISHIKA ENGINEERING |  |  | NPB300X150X49.32 | M1 | 1 | 5230 |  | 257.95 | 257.95
310 | [5 empty] | INTERNAL PIPERACK | 31/3/2025 | 6/6/2025 | 28/5/2025 | ISHIKA ENGINEERING |  |  | ISMC200 | M18 | 1 | 1496 |  | 33.47 | 33.47
310 | [5 empty] | INTERNAL PIPERACK | 31/3/2025 | 6/6/2025 | 28/5/2025 | ISHIKA ENGINEERING |  |  | ISMC200 | M19 | 2 | 1496 |  | 33.47 | 66.94
310 | [5 empty] | INTERNAL PIPERACK | 31/3/2025 | 6/6/2025 | 28/5/2025 | ISHIKA ENGINEERING |  |  | NPB300X150X49.32 | M21 | 1 | 5230 |  | 257.95 | 257.95
310 | [5 empty] | INTERNAL PIPERACK | 31/3/2025 | 6/6/2025 | 28/5/2025 | ISHIKA ENGINEERING |  |  | 12 MM PLATE | P4 | 1 | 248 | 188 | 4.4 | 4.4
310 | [5 empty] | INTERNAL PIPERACK | 31/3/2025 | 6/6/2025 | 28/5/2025 | ISHIKA ENGINEERING |  |  | 12 MM PLATE | P5 | 1 | 248 | 188 | 4.4 | 4.4
311 | PIN-084-TPT-PM1-CS11-006_0-FR2 |  | 1 OF 1 | FR2 | 29 | INTERNAL PIPERACK | 31/3/2025 | 5/6/2025 | 28/5/2025 | ISHIKA ENGINEERING | B/3-4 | 3 | ISA75X75X8 | CLT1 | 3 | 120 |  | 1.07 | 3.21 | 16.652
311 | [5 empty] | INTERNAL PIPERACK | 31/3/2025 | 5/6/2025 | 28/5/2025 | ISHIKA ENGINEERING |  |  | ISA75X75X8 | CLT3 | 1 | 180 |  | 1.61 | 1.61
311 | [5 empty] | INTERNAL PIPERACK | 31/3/2025 | 5/6/2025 | 28/5/2025 | ISHIKA ENGINEERING |  |  | ISA75X75X8 | CLT8 | 1 | 180 |  | 1.61 | 1.61
311 | [5 empty] | INTERNAL PIPERACK | 31/3/2025 | 5/6/2025 | 28/5/2025 | ISHIKA ENGINEERING |  |  | ISA90X90X8 | CLT13 | 8 | 260 |  | 2.82 | 22.56
311 | [5 empty] | INTERNAL PIPERACK | 31/3/2025 | 5/6/2025 | 28/5/2025 | ISHIKA ENGINEERING |  |  | NPB300X150X49.32 | M1 | 1 | 5230 |  | 257.95 | 257.95
311 | [5 empty] | INTERNAL PIPERACK | 31/3/2025 | 5/6/2025 | 28/5/2025 | ISHIKA ENGINEERING |  |  | ISMC200 | M18 | 1 | 1496 |  | 33.47 | 33.47
311 | [5 empty] | INTERNAL PIPERACK | 31/3/2025 | 5/6/2025 | 28/5/2025 | ISHIKA ENGINEERING |  |  | ISMC200 | M19 | 2 | 1496 |  | 33.47 | 66.94
311 | [5 empty] | INTERNAL PIPERACK | 31/3/2025 | 5/6/2025 | 28/5/2025 | ISHIKA ENGINEERING |  |  | NPB300X150X49.32 | M21 | 1 | 5230 |  | 257.95 | 257.95
311 | [5 empty] | INTERNAL PIPERACK | 31/3/2025 | 5/6/2025 | 28/5/2025 | ISHIKA ENGINEERING |  |  | 12 MM PLATE | P5 | 2 | 248 | 188 | 4.4 | 8.8
311 | [5 empty] | INTERNAL PIPERACK | 31/3/2025 | 5/6/2025 | 28/5/2025 | ISHIKA ENGINEERING |  |  | ISA75X75X8 | CLT1 | 3 | 120 |  | 1.07 | 3.21 | 16.652
311 | [5 empty] | INTERNAL PIPERACK | 31/3/2025 | 5/6/2025 | 28/5/2025 | ISHIKA ENGINEERING |  |  | ISA75X75X8 | CLT3 | 1 | 180 |  | 1.61 | 1.61
311 | [5 empty] | INTERNAL PIPERACK | 31/3/2025 | 5/6/2025 | 28/5/2025 | ISHIKA ENGINEERING |  |  | ISA75X75X8 | CLT8 | 1 | 180 |  | 1.61 | 1.61
311 | [5 empty] | INTERNAL PIPERACK | 31/3/2025 | 5/6/2025 | 28/5/2025 | ISHIKA ENGINEERING |  |  | ISA90X90X8 | CLT13 | 8 | 260 |  | 2.82 | 22.56
311 | [5 empty] | INTERNAL PIPERACK | 31/3/2025 | 5/6/2025 | 28/5/2025 | ISHIKA ENGINEERING |  |  | NPB300X150X49.32 | M1 | 1 | 5230 |  | 257.95 | 257.95
311 | [5 empty] | INTERNAL PIPERACK | 31/3/2025 | 5/6/2025 | 28/5/2025 | ISHIKA ENGINEERING |  |  | ISMC200 | M18 | 1 | 1496 |  | 33.47 | 33.47
311 | [5 empty] | INTERNAL PIPERACK | 31/3/2025 | 5/6/2025 | 28/5/2025 | ISHIKA ENGINEERING |  |  | ISMC200 | M19 | 2 | 1496 |  | 33.47 | 66.94
311 | [5 empty] | INTERNAL PIPERACK | 31/3/2025 | 5/6/2025 | 28/5/2025 | ISHIKA ENGINEERING |  |  | NPB300X150X49.32 | M21 | 1 | 5230 |  | 257.95 | 257.95
311 | [5 empty] | INTERNAL PIPERACK | 31/3/2025 | 5/6/2025 | 28/5/2025 | ISHIKA ENGINEERING |  |  | 12 MM PLATE | P5 | 2 | 248 | 188 | 4.4 | 8.8
311 | [5 empty] | INTERNAL PIPERACK | 31/3/2025 | 5/6/2025 | 28/5/2025 | ISHIKA ENGINEERING |  |  | ISA75X75X8 | CLT1 | 3 | 120 |  | 1.07 | 3.21 | 16.652
311 | [5 empty] | INTERNAL PIPERACK | 31/3/2025 | 5/6/2025 | 28/5/2025 | ISHIKA ENGINEERING |  |  | ISA75X75X8 | CLT3 | 1 | 180 |  | 1.61 | 1.61
311 | [5 empty] | INTERNAL PIPERACK | 31/3/2025 | 5/6/2025 | 28/5/2025 | ISHIKA ENGINEERING |  |  | ISA75X75X8 | CLT8 | 1 | 180 |  | 1.61 | 1.61
311 | [5 empty] | INTERNAL PIPERACK | 31/3/2025 | 5/6/2025 | 28/5/2025 | ISHIKA ENGINEERING |  |  | ISA90X90X8 | CLT13 | 8 | 260 |  | 2.82 | 22.56
311 | [5 empty] | INTERNAL PIPERACK | 31/3/2025 | 5/6/2025 | 28/5/2025 | ISHIKA ENGINEERING |  |  | NPB300X150X49.32 | M1 | 1 | 5230 |  | 257.95 | 257.95
311 | [5 empty] | INTERNAL PIPERACK | 31/3/2025 | 5/6/2025 | 28/5/2025 | ISHIKA ENGINEERING |  |  | ISMC200 | M18 | 1 | 1496 |  | 33.47 | 33.47
311 | [5 empty] | INTERNAL PIPERACK | 31/3/2025 | 5/6/2025 | 28/5/2025 | ISHIKA ENGINEERING |  |  | ISMC200 | M19 | 2 | 1496 |  | 33.47 | 66.94
311 | [5 empty] | INTERNAL PIPERACK | 31/3/2025 | 5/6/2025 | 28/5/2025 | ISHIKA ENGINEERING |  |  | NPB300X150X49.32 | M21 | 1 | 5230 |  | 257.95 | 257.95
311 | [5 empty] | INTERNAL PIPERACK | 31/3/2025 | 5/6/2025 | 28/5/2025 | ISHIKA ENGINEERING |  |  | 12 MM PLATE | P5 | 2 | 248 | 188 | 4.4 | 8.8
311 | [5 empty] | INTERNAL PIPERACK | 31/3/2025 | 5/6/2025 | 28/5/2025 | ISHIKA ENGINEERING |  |  | ISA75X75X8 | CLT1 | 3 | 120 |  | 1.07 | 3.21 | 16.652
311 | [5 empty] | INTERNAL PIPERACK | 31/3/2025 | 5/6/2025 | 28/5/2025 | ISHIKA ENGINEERING |  |  | ISA75X75X8 | CLT3 | 1 | 180 |  | 1.61 | 1.61
311 | [5 empty] | INTERNAL PIPERACK | 31/3/2025 | 5/6/2025 | 28/5/2025 | ISHIKA ENGINEERING |  |  | ISA75X75X8 | CLT8 | 1 | 180 |  | 1.61 | 1.61
311 | [5 empty] | INTERNAL PIPERACK | 31/3/2025 | 5/6/2025 | 28/5/2025 | ISHIKA ENGINEERING |  |  | ISA90X90X8 | CLT13 | 8 | 260 |  | 2.82 | 22.56
311 | [5 empty] | INTERNAL PIPERACK | 31/3/2025 | 5/6/2025 | 28/5/2025 | ISHIKA ENGINEERING |  |  | NPB300X150X49.32 | M1 | 1 | 5230 |  | 257.95 | 257.95
311 | [5 empty] | INTERNAL PIPERACK | 31/3/2025 | 5/6/2025 | 28/5/2025 | ISHIKA ENGINEERING |  |  | ISMC200 | M18 | 1 | 1496 |  | 33.47 | 33.47
311 | [5 empty] | INTERNAL PIPERACK | 31/3/2025 | 5/6/2025 | 28/5/2025 | ISHIKA ENGINEERING |  |  | ISMC200 | M19 | 2 | 1496 |  | 33.47 | 66.94
311 | [5 empty] | INTERNAL PIPERACK | 31/3/2025 | 5/6/2025 | 28/5/2025 | ISHIKA ENGINEERING |  |  | NPB300X150X49.32 | M21 | 1 | 5230 |  | 257.95 | 257.95
311 | [5 empty] | INTERNAL PIPERACK | 31/3/2025 | 5/6/2025 | 28/5/2025 | ISHIKA ENGINEERING |  |  | 12 MM PLATE | P5 | 2 | 248 | 188 | 4.4 | 8.8
311 | [5 empty] | INTERNAL PIPERACK | 31/3/2025 | 5/6/2025 | 28/5/2025 | ISHIKA ENGINEERING |  |  | ISA75X75X8 | CLT1 | 3 | 120 |  | 1.07 | 3.21 | 16.652
311 | [5 empty] | INTERNAL PIPERACK | 31/3/2025 | 5/6/2025 | 28/5/2025 | ISHIKA ENGINEERING |  |  | ISA75X75X8 | CLT3 | 1 | 180 |  | 1.61 | 1.61
311 | [5 empty] | INTERNAL PIPERACK | 31/3/2025 | 5/6/2025 | 28/5/2025 | ISHIKA ENGINEERING |  |  | ISA75X75X8 | CLT8 | 1 | 180 |  | 1.61 | 1.61
311 | [5 empty] | INTERNAL PIPERACK | 31/3/2025 | 5/6/2025 | 28/5/2025 | ISHIKA ENGINEERING |  |  | ISA90X90X8 | CLT13 | 8 | 260 |  | 2.82 | 22.56
311 | [5 empty] | INTERNAL PIPERACK | 31/3/2025 | 5/6/2025 | 28/5/2025 | ISHIKA ENGINEERING |  |  | NPB300X150X49.32 | M1 | 1 | 5230 |  | 257.95 | 257.95
311 | [5 empty] | INTERNAL PIPERACK | 31/3/2025 | 5/6/2025 | 28/5/2025 | ISHIKA ENGINEERING |  |  | ISMC200 | M18 | 1 | 1496 |  | 33.47 | 33.47
311 | [5 empty] | INTERNAL PIPERACK | 31/3/2025 | 5/6/2025 | 28/5/2025 | ISHIKA ENGINEERING |  |  | ISMC200 | M19 | 2 | 1496 |  | 33.47 | 66.94
311 | [5 empty] | INTERNAL PIPERACK | 31/3/2025 | 5/6/2025 | 28/5/2025 | ISHIKA ENGINEERING |  |  | NPB300X150X49.32 | M21 | 1 | 5230 |  | 257.95 | 257.95
311 | [5 empty] | INTERNAL PIPERACK | 31/3/2025 | 5/6/2025 | 28/5/2025 | ISHIKA ENGINEERING |  |  | 12 MM PLATE | P5 | 2 | 248 | 188 | 4.4 | 8.8
311 | [5 empty] | INTERNAL PIPERACK | 31/3/2025 | 5/6/2025 | 28/5/2025 | ISHIKA ENGINEERING |  |  | ISA75X75X8 | CLT1 | 3 | 120 |  | 1.07 | 3.21 | 16.652
311 | [5 empty] | INTERNAL PIPERACK | 31/3/2025 | 5/6/2025 | 28/5/2025 | ISHIKA ENGINEERING |  |  | ISA75X75X8 | CLT3 | 1 | 180 |  | 1.61 | 1.61
311 | [5 empty] | INTERNAL PIPERACK | 31/3/2025 | 5/6/2025 | 28/5/2025 | ISHIKA ENGINEERING |  |  | ISA75X75X8 | CLT8 | 1 | 180 |  | 1.61 | 1.61
311 | [5 empty] | INTERNAL PIPERACK | 31/3/2025 | 5/6/2025 | 28/5/2025 | ISHIKA ENGINEERING |  |  | ISA90X90X8 | CLT13 | 8 | 260 |  | 2.82 | 22.56
311 | [5 empty] | INTERNAL PIPERACK | 31/3/2025 | 5/6/2025 | 28/5/2025 | ISHIKA ENGINEERING |  |  | NPB300X150X49.32 | M1 | 1 | 5230 |  | 257.95 | 257.95
311 | [5 empty] | INTERNAL PIPERACK | 31/3/2025 | 5/6/2025 | 28/5/2025 | ISHIKA ENGINEERING |  |  | ISMC200 | M18 | 1 | 1496 |  | 33.47 | 33.47
311 | [5 empty] | INTERNAL PIPERACK | 31/3/2025 | 5/6/2025 | 28/5/2025 | ISHIKA ENGINEERING |  |  | ISMC200 | M19 | 2 | 1496 |  | 33.47 | 66.94
311 | [5 empty] | INTERNAL PIPERACK | 31/3/2025 | 5/6/2025 | 28/5/2025 | ISHIKA ENGINEERING |  |  | NPB300X150X49.32 | M21 | 1 | 5230 |  | 257.95 | 257.95
311 | [5 empty] | INTERNAL PIPERACK | 31/3/2025 | 5/6/2025 | 28/5/2025 | ISHIKA ENGINEERING |  |  | 12 MM PLATE | P5 | 2 | 248 | 188 | 4.4 | 8.8
311 | [5 empty] | INTERNAL PIPERACK | 31/3/2025 | 5/6/2025 | 28/5/2025 | ISHIKA ENGINEERING |  |  | ISA75X75X8 | CLT1 | 3 | 120 |  | 1.07 | 3.21 | 16.652
311 | [5 empty] | INTERNAL PIPERACK | 31/3/2025 | 5/6/2025 | 28/5/2025 | ISHIKA ENGINEERING |  |  | ISA75X75X8 | CLT3 | 1 | 180 |  | 1.61 | 1.61
311 | [5 empty] | INTERNAL PIPERACK | 31/3/2025 | 5/6/2025 | 28/5/2025 | ISHIKA ENGINEERING |  |  | ISA75X75X8 | CLT8 | 1 | 180 |  | 1.61 | 1.61
311 | [5 empty] | INTERNAL PIPERACK | 31/3/2025 | 5/6/2025 | 28/5/2025 | ISHIKA ENGINEERING |  |  | ISA90X90X8 | CLT13 | 8 | 260 |  | 2.82 | 22.56
311 | [5 empty] | INTERNAL PIPERACK | 31/3/2025 | 5/6/2025 | 28/5/2025 | ISHIKA ENGINEERING |  |  | NPB300X150X49.32 | M1 | 1 | 5230 |  | 257.95 | 257.95
311 | [5 empty] | INTERNAL PIPERACK | 31/3/2025 | 5/6/2025 | 28/5/2025 | ISHIKA ENGINEERING |  |  | ISMC200 | M18 | 1 | 1496 |  | 33.47 | 33.47
311 | [5 empty] | INTERNAL PIPERACK | 31/3/2025 | 5/6/2025 | 28/5/2025 | ISHIKA ENGINEERING |  |  | ISMC200 | M19 | 2 | 1496 |  | 33.47 | 66.94
311 | [5 empty] | INTERNAL PIPERACK | 31/3/2025 | 5/6/2025 | 28/5/2025 | ISHIKA ENGINEERING |  |  | NPB300X150X49.32 | M21 | 1 | 5230 |  | 257.95 | 257.95
311 | [5 empty] | INTERNAL PIPERACK | 31/3/2025 | 5/6/2025 | 28/5/2025 | ISHIKA ENGINEERING |  |  | 12 MM PLATE | P5 | 2 | 248 | 188 | 4.4 | 8.8
311 | [5 empty] | INTERNAL PIPERACK | 31/3/2025 | 5/6/2025 | 28/5/2025 | ISHIKA ENGINEERING |  |  | ISA75X75X8 | CLT1 | 3 | 120 |  | 1.07 | 3.21 | 16.652
311 | [5 empty] | INTERNAL PIPERACK | 31/3/2025 | 5/6/2025 | 28/5/2025 | ISHIKA ENGINEERING |  |  | ISA75X75X8 | CLT3 | 1 | 180 |  | 1.61 | 1.61
311 | [5 empty] | INTERNAL PIPERACK | 31/3/2025 | 5/6/2025 | 28/5/2025 | ISHIKA ENGINEERING |  |  | ISA75X75X8 | CLT8 | 1 | 180 |  | 1.61 | 1.61
311 | [5 empty] | INTERNAL PIPERACK | 31/3/2025 | 5/6/2025 | 28/5/2025 | ISHIKA ENGINEERING |  |  | ISA90X90X8 | CLT13 | 8 | 260 |  | 2.82 | 22.56
311 | [5 empty] | INTERNAL PIPERACK | 31/3/2025 | 5/6/2025 | 28/5/2025 | ISHIKA ENGINEERING |  |  | NPB300X150X49.32 | M1 | 1 | 5230 |  | 257.95 | 257.95
311 | [5 empty] | INTERNAL PIPERACK | 31/3/2025 | 5/6/2025 | 28/5/2025 | ISHIKA ENGINEERING |  |  | ISMC200 | M18 | 1 | 1496 |  | 33.47 | 33.47
311 | [5 empty] | INTERNAL PIPERACK | 31/3/2025 | 5/6/2025 | 28/5/2025 | ISHIKA ENGINEERING |  |  | ISMC200 | M19 | 2 | 1496 |  | 33.47 | 66.94
311 | [5 empty] | INTERNAL PIPERACK | 31/3/2025 | 5/6/2025 | 28/5/2025 | ISHIKA ENGINEERING |  |  | NPB300X150X49.32 | M21 | 1 | 5230 |  | 257.95 | 257.95
311 | [5 empty] | INTERNAL PIPERACK | 31/3/2025 | 5/6/2025 | 28/5/2025 | ISHIKA ENGINEERING |  |  | 12 MM PLATE | P5 | 2 | 248 | 188 | 4.4 | 8.8
312 | PIN-084-TPT-PM1-CS11-006_0-FR3 |  | 1 OF 1 | FR3 | 1 | INTERNAL PIPERACK | 31/3/2025 | 3/6/2025 | 3/6/2025 | SANJAY RAJBHAR | B/2-3 | 1 | ISA75X75X8 | CLT1 | 3 | 120 |  | 1.07 | 3.21 | 16.561
312 | [5 empty] | INTERNAL PIPERACK | 31/3/2025 | 3/6/2025 | 3/6/2025 | SANJAY RAJBHAR |  |  | ISA75X75X8 | CLT3 | 1 | 180 |  | 1.61 | 1.61
312 | [5 empty] | INTERNAL PIPERACK | 31/3/2025 | 3/6/2025 | 3/6/2025 | SANJAY RAJBHAR |  |  | ISA75X75X8 | CLT4 | 4 | 230 |  | 2.06 | 8.24
312 | [5 empty] | INTERNAL PIPERACK | 31/3/2025 | 3/6/2025 | 3/6/2025 | SANJAY RAJBHAR |  |  | ISA75X75X8 | CLT8 | 1 | 180 |  | 1.61 | 1.61
312 | [5 empty] | INTERNAL PIPERACK | 31/3/2025 | 3/6/2025 | 3/6/2025 | SANJAY RAJBHAR |  |  | ISA90X90X8 | CLT13 | 4 | 260 |  | 2.82 | 11.28
312 | [5 empty] | INTERNAL PIPERACK | 31/3/2025 | 3/6/2025 | 3/6/2025 | SANJAY RAJBHAR |  |  | ISMC200 | M18 | 1 | 1496 |  | 33.47 | 33.47
312 | [5 empty] | INTERNAL PIPERACK | 31/3/2025 | 3/6/2025 | 3/6/2025 | SANJAY RAJBHAR |  |  | ISMC200 | M19 | 2 | 1496 |  | 33.47 | 66.94
312 | [5 empty] | INTERNAL PIPERACK | 31/3/2025 | 3/6/2025 | 3/6/2025 | SANJAY RAJBHAR |  |  | NPB300X150X49.32 | M51 | 1 | 5230 |  | 257.95 | 257.95
312 | [5 empty] | INTERNAL PIPERACK | 31/3/2025 | 3/6/2025 | 3/6/2025 | SANJAY RAJBHAR |  |  | NPB300X150X49.32 | M52 | 1 | 5230 |  | 257.95 | 257.95
312 | [5 empty] | INTERNAL PIPERACK | 31/3/2025 | 3/6/2025 | 3/6/2025 | SANJAY RAJBHAR |  |  | 12 MM PLATE | P3 | 2 | 246 | 197 | 4.56 | 9.12
312 | [5 empty] | INTERNAL PIPERACK | 31/3/2025 | 3/6/2025 | 3/6/2025 | SANJAY RAJBHAR |  |  | NPB300X150X49.32 | M51 | 1 | 5230 |  | 257.95 | 257.95
312 | [5 empty] | INTERNAL PIPERACK | 31/3/2025 | 3/6/2025 | 3/6/2025 | SANJAY RAJBHAR |  |  | 12 MM PLATE | P3 | 2 | 246 | 197 | 4.56 | 9.12
312 | [5 empty] | INTERNAL PIPERACK | 31/3/2025 | 3/6/2025 | 3/6/2025 | SANJAY RAJBHAR |  |  | ISA75X75X8 | CLT4 | 4 | 230 |  | 2.06 | 8.24
312 | [5 empty] | INTERNAL PIPERACK | 31/3/2025 | 3/6/2025 | 3/6/2025 | SANJAY RAJBHAR |  |  | ISA75X75X8 | CLT3 | 1 | 180 |  | 1.61 | 1.61
312 | [5 empty] | INTERNAL PIPERACK | 31/3/2025 | 3/6/2025 | 3/6/2025 | SANJAY RAJBHAR |  |  | ISA75X75X8 | CLT8 | 1 | 180 |  | 1.61 | 1.61 | 16.561
312 | [5 empty] | INTERNAL PIPERACK | 31/3/2025 | 3/6/2025 | 3/6/2025 | SANJAY RAJBHAR |  |  | ISA75X75X8 | CLT1 | 3 | 120 |  | 1.07 | 3.21
312 | [5 empty] | INTERNAL PIPERACK | 31/3/2025 | 3/6/2025 | 3/6/2025 | SANJAY RAJBHAR |  |  | ISMC200 | M18 | 1 | 1496 |  | 33.47 | 33.47
312 | [5 empty] | INTERNAL PIPERACK | 31/3/2025 | 3/6/2025 | 3/6/2025 | SANJAY RAJBHAR |  |  | NPB300X150X49.32 | M52 | 1 | 5230 |  | 257.95 | 257.95
312 | [5 empty] | INTERNAL PIPERACK | 31/3/2025 | 3/6/2025 | 3/6/2025 | SANJAY RAJBHAR |  |  | ISA90X90X8 | CLT13 | 4 | 260 |  | 2.82 | 11.28
312 | [5 empty] | INTERNAL PIPERACK | 31/3/2025 | 3/6/2025 | 3/6/2025 | SANJAY RAJBHAR |  |  | ISMC200 | M19 | 2 | 1496 |  | 33.47 | 66.94
313 | PIN-084-TPT-PM1-CS11-006_0-FR4 |  | 1 OF 1 | FR4 | 41 | INTERNAL PIPERACK | 31/3/2025 | 10/6/2025 | 28/5/2025 | ISHIKA ENGINEERING | C/1-2 | 4 | ISA75X75X8 | CLT1 | 3 | 120 |  | 1.07 | 3.21 | 16.652
313 | [5 empty] | INTERNAL PIPERACK | 31/3/2025 | 10/6/2025 | 28/5/2025 | ISHIKA ENGINEERING |  |  | ISA75X75X8 | CLT3 | 1 | 180 |  | 1.61 | 1.61
313 | [5 empty] | INTERNAL PIPERACK | 31/3/2025 | 10/6/2025 | 28/5/2025 | ISHIKA ENGINEERING |  |  | ISA75X75X8 | CLT8 | 1 | 180 |  | 1.61 | 1.61
313 | [5 empty] | INTERNAL PIPERACK | 31/3/2025 | 10/6/2025 | 28/5/2025 | ISHIKA ENGINEERING |  |  | ISA90X90X8 | CLT13 | 8 | 260 |  | 2.82 | 22.56
313 | [5 empty] | INTERNAL PIPERACK | 31/3/2025 | 10/6/2025 | 28/5/2025 | ISHIKA ENGINEERING |  |  | NPB300X150X49.32 | M1 | 1 | 5230 |  | 257.95 | 257.95
313 | [5 empty] | INTERNAL PIPERACK | 31/3/2025 | 10/6/2025 | 28/5/2025 | ISHIKA ENGINEERING |  |  | ISMC200 | M19 | 2 | 1496 |  | 33.47 | 66.94
313 | [5 empty] | INTERNAL PIPERACK | 31/3/2025 | 10/6/2025 | 28/5/2025 | ISHIKA ENGINEERING |  |  | ISMC200 | M20 | 1 | 1496 |  | 33.47 | 33.47
313 | [5 empty] | INTERNAL PIPERACK | 31/3/2025 | 10/6/2025 | 28/5/2025 | ISHIKA ENGINEERING |  |  | NPB300X150X49.32 | M21 | 1 | 5230 |  | 257.95 | 257.95
313 | [5 empty] | INTERNAL PIPERACK | 31/3/2025 | 10/6/2025 | 28/5/2025 | ISHIKA ENGINEERING |  |  | 12 MM PLATE | P5 | 2 | 248 | 188 | 4.4 | 8.8
313 | [5 empty] | INTERNAL PIPERACK | 31/3/2025 | 10/6/2025 | 28/5/2025 | ISHIKA ENGINEERING |  |  | ISA75X75X8 | CLT1 | 3 | 120 |  | 1.07 | 3.21 | 16.652
313 | [5 empty] | INTERNAL PIPERACK | 31/3/2025 | 10/6/2025 | 28/5/2025 | ISHIKA ENGINEERING |  |  | ISA75X75X8 | CLT3 | 1 | 180 |  | 1.61 | 1.61
313 | [5 empty] | INTERNAL PIPERACK | 31/3/2025 | 10/6/2025 | 28/5/2025 | ISHIKA ENGINEERING |  |  | ISA75X75X8 | CLT8 | 1 | 180 |  | 1.61 | 1.61
313 | [5 empty] | INTERNAL PIPERACK | 31/3/2025 | 10/6/2025 | 28/5/2025 | ISHIKA ENGINEERING |  |  | ISA90X90X8 | CLT13 | 8 | 260 |  | 2.82 | 22.56
313 | [5 empty] | INTERNAL PIPERACK | 31/3/2025 | 10/6/2025 | 28/5/2025 | ISHIKA ENGINEERING |  |  | NPB300X150X49.32 | M1 | 1 | 5230 |  | 257.95 | 257.95
313 | [5 empty] | INTERNAL PIPERACK | 31/3/2025 | 10/6/2025 | 28/5/2025 | ISHIKA ENGINEERING |  |  | ISMC200 | M19 | 2 | 1496 |  | 33.47 | 66.94
313 | [5 empty] | INTERNAL PIPERACK | 31/3/2025 | 10/6/2025 | 28/5/2025 | ISHIKA ENGINEERING |  |  | ISMC200 | M20 | 1 | 1496 |  | 33.47 | 33.47
313 | [5 empty] | INTERNAL PIPERACK | 31/3/2025 | 10/6/2025 | 28/5/2025 | ISHIKA ENGINEERING |  |  | NPB300X150X49.32 | M21 | 1 | 5230 |  | 257.95 | 257.95
313 | [5 empty] | INTERNAL PIPERACK | 31/3/2025 | 10/6/2025 | 28/5/2025 | ISHIKA ENGINEERING |  |  | 12 MM PLATE | P5 | 2 | 248 | 188 | 4.4 | 8.8
313 | [5 empty] | INTERNAL PIPERACK | 31/3/2025 | 10/6/2025 | 28/5/2025 | ISHIKA ENGINEERING |  |  | ISA75X75X8 | CLT1 | 3 | 120 |  | 1.07 | 3.21 | 16.652
313 | [5 empty] | INTERNAL PIPERACK | 31/3/2025 | 10/6/2025 | 28/5/2025 | ISHIKA ENGINEERING |  |  | ISA75X75X8 | CLT3 | 1 | 180 |  | 1.61 | 1.61
313 | [5 empty] | INTERNAL PIPERACK | 31/3/2025 | 10/6/2025 | 28/5/2025 | ISHIKA ENGINEERING |  |  | ISA75X75X8 | CLT8 | 1 | 180 |  | 1.61 | 1.61
313 | [5 empty] | INTERNAL PIPERACK | 31/3/2025 | 10/6/2025 | 28/5/2025 | ISHIKA ENGINEERING |  |  | ISA90X90X8 | CLT13 | 8 | 260 |  | 2.82 | 22.56
313 | [5 empty] | INTERNAL PIPERACK | 31/3/2025 | 10/6/2025 | 28/5/2025 | ISHIKA ENGINEERING |  |  | NPB300X150X49.32 | M1 | 1 | 5230 |  | 257.95 | 257.95
313 | [5 empty] | INTERNAL PIPERACK | 31/3/2025 | 10/6/2025 | 28/5/2025 | ISHIKA ENGINEERING |  |  | ISMC200 | M19 | 2 | 1496 |  | 33.47 | 66.94
313 | [5 empty] | INTERNAL PIPERACK | 31/3/2025 | 10/6/2025 | 28/5/2025 | ISHIKA ENGINEERING |  |  | ISMC200 | M20 | 1 | 1496 |  | 33.47 | 33.47
313 | [5 empty] | INTERNAL PIPERACK | 31/3/2025 | 10/6/2025 | 28/5/2025 | ISHIKA ENGINEERING |  |  | NPB300X150X49.32 | M21 | 1 | 5230 |  | 257.95 | 257.95
313 | [5 empty] | INTERNAL PIPERACK | 31/3/2025 | 10/6/2025 | 28/5/2025 | ISHIKA ENGINEERING |  |  | 12 MM PLATE | P5 | 2 | 248 | 188 | 4.4 | 8.8
313 | [5 empty] | INTERNAL PIPERACK | 31/3/2025 | 10/6/2025 | 28/5/2025 | ISHIKA ENGINEERING |  |  | ISA75X75X8 | CLT1 | 3 | 120 |  | 1.07 | 3.21 | 16.652
313 | [5 empty] | INTERNAL PIPERACK | 31/3/2025 | 10/6/2025 | 28/5/2025 | ISHIKA ENGINEERING |  |  | ISA75X75X8 | CLT3 | 1 | 180 |  | 1.61 | 1.61
313 | [5 empty] | INTERNAL PIPERACK | 31/3/2025 | 10/6/2025 | 28/5/2025 | ISHIKA ENGINEERING |  |  | ISA75X75X8 | CLT8 | 1 | 180 |  | 1.61 | 1.61
313 | [5 empty] | INTERNAL PIPERACK | 31/3/2025 | 10/6/2025 | 28/5/2025 | ISHIKA ENGINEERING |  |  | ISA90X90X8 | CLT13 | 8 | 260 |  | 2.82 | 22.56
313 | [5 empty] | INTERNAL PIPERACK | 31/3/2025 | 10/6/2025 | 28/5/2025 | ISHIKA ENGINEERING |  |  | NPB300X150X49.32 | M1 | 1 | 5230 |  | 257.95 | 257.95
313 | [5 empty] | INTERNAL PIPERACK | 31/3/2025 | 10/6/2025 | 28/5/2025 | ISHIKA ENGINEERING |  |  | ISMC200 | M19 | 2 | 1496 |  | 33.47 | 66.94
313 | [5 empty] | INTERNAL PIPERACK | 31/3/2025 | 10/6/2025 | 28/5/2025 | ISHIKA ENGINEERING |  |  | ISMC200 | M20 | 1 | 1496 |  | 33.47 | 33.47
313 | [5 empty] | INTERNAL PIPERACK | 31/3/2025 | 10/6/2025 | 28/5/2025 | ISHIKA ENGINEERING |  |  | NPB300X150X49.32 | M21 | 1 | 5230 |  | 257.95 | 257.95
313 | [5 empty] | INTERNAL PIPERACK | 31/3/2025 | 10/6/2025 | 28/5/2025 | ISHIKA ENGINEERING |  |  | 12 MM PLATE | P5 | 2 | 248 | 188 | 4.4 | 8.8
313 | [5 empty] | INTERNAL PIPERACK | 31/3/2025 | 10/6/2025 | 28/5/2025 | ISHIKA ENGINEERING |  |  | ISA75X75X8 | CLT1 | 3 | 120 |  | 1.07 | 3.21 | 16.652
313 | [5 empty] | INTERNAL PIPERACK | 31/3/2025 | 10/6/2025 | 28/5/2025 | ISHIKA ENGINEERING |  |  | ISA75X75X8 | CLT3 | 1 | 180 |  | 1.61 | 1.61
313 | [5 empty] | INTERNAL PIPERACK | 31/3/2025 | 10/6/2025 | 28/5/2025 | ISHIKA ENGINEERING |  |  | ISA75X75X8 | CLT8 | 1 | 180 |  | 1.61 | 1.61
313 | [5 empty] | INTERNAL PIPERACK | 31/3/2025 | 10/6/2025 | 28/5/2025 | ISHIKA ENGINEERING |  |  | ISA90X90X8 | CLT13 | 8 | 260 |  | 2.82 | 22.56
313 | [5 empty] | INTERNAL PIPERACK | 31/3/2025 | 10/6/2025 | 28/5/2025 | ISHIKA ENGINEERING |  |  | NPB300X150X49.32 | M1 | 1 | 5230 |  | 257.95 | 257.95
313 | [5 empty] | INTERNAL PIPERACK | 31/3/2025 | 10/6/2025 | 28/5/2025 | ISHIKA ENGINEERING |  |  | ISMC200 | M19 | 2 | 1496 |  | 33.47 | 66.94
313 | [5 empty] | INTERNAL PIPERACK | 31/3/2025 | 10/6/2025 | 28/5/2025 | ISHIKA ENGINEERING |  |  | ISMC200 | M20 | 1 | 1496 |  | 33.47 | 33.47
313 | [5 empty] | INTERNAL PIPERACK | 31/3/2025 | 10/6/2025 | 28/5/2025 | ISHIKA ENGINEERING |  |  | NPB300X150X49.32 | M21 | 1 | 5230 |  | 257.95 | 257.95
313 | [5 empty] | INTERNAL PIPERACK | 31/3/2025 | 10/6/2025 | 28/5/2025 | ISHIKA ENGINEERING |  |  | 12 MM PLATE | P5 | 2 | 248 | 188 | 4.4 | 8.8
313 | [5 empty] | INTERNAL PIPERACK | 31/3/2025 | 10/6/2025 | 28/5/2025 | ISHIKA ENGINEERING |  |  | ISA75X75X8 | CLT1 | 3 | 120 |  | 1.07 | 3.21 | 16.652
313 | [5 empty] | INTERNAL PIPERACK | 31/3/2025 | 10/6/2025 | 28/5/2025 | ISHIKA ENGINEERING |  |  | ISA75X75X8 | CLT3 | 1 | 180 |  | 1.61 | 1.61
313 | [5 empty] | INTERNAL PIPERACK | 31/3/2025 | 10/6/2025 | 28/5/2025 | ISHIKA ENGINEERING |  |  | ISA75X75X8 | CLT8 | 1 | 180 |  | 1.61 | 1.61
313 | [5 empty] | INTERNAL PIPERACK | 31/3/2025 | 10/6/2025 | 28/5/2025 | ISHIKA ENGINEERING |  |  | ISA90X90X8 | CLT13 | 8 | 260 |  | 2.82 | 22.56
313 | [5 empty] | INTERNAL PIPERACK | 31/3/2025 | 10/6/2025 | 28/5/2025 | ISHIKA ENGINEERING |  |  | NPB300X150X49.32 | M1 | 1 | 5230 |  | 257.95 | 257.95
313 | [5 empty] | INTERNAL PIPERACK | 31/3/2025 | 10/6/2025 | 28/5/2025 | ISHIKA ENGINEERING |  |  | ISMC200 | M19 | 2 | 1496 |  | 33.47 | 66.94
313 | [5 empty] | INTERNAL PIPERACK | 31/3/2025 | 10/6/2025 | 28/5/2025 | ISHIKA ENGINEERING |  |  | ISMC200 | M20 | 1 | 1496 |  | 33.47 | 33.47
313 | [5 empty] | INTERNAL PIPERACK | 31/3/2025 | 10/6/2025 | 28/5/2025 | ISHIKA ENGINEERING |  |  | NPB300X150X49.32 | M21 | 1 | 5230 |  | 257.95 | 257.95
313 | [5 empty] | INTERNAL PIPERACK | 31/3/2025 | 10/6/2025 | 28/5/2025 | ISHIKA ENGINEERING |  |  | 12 MM PLATE | P5 | 2 | 248 | 188 | 4.4 | 8.8
313 | [5 empty] | INTERNAL PIPERACK | 31/3/2025 | 10/6/2025 | 28/5/2025 | ISHIKA ENGINEERING |  |  | ISA75X75X8 | CLT1 | 3 | 120 |  | 1.07 | 3.21 | 16.652
313 | [5 empty] | INTERNAL PIPERACK | 31/3/2025 | 10/6/2025 | 28/5/2025 | ISHIKA ENGINEERING |  |  | ISA75X75X8 | CLT3 | 1 | 180 |  | 1.61 | 1.61
313 | [5 empty] | INTERNAL PIPERACK | 31/3/2025 | 10/6/2025 | 28/5/2025 | ISHIKA ENGINEERING |  |  | ISA75X75X8 | CLT8 | 1 | 180 |  | 1.61 | 1.61
313 | [5 empty] | INTERNAL PIPERACK | 31/3/2025 | 10/6/2025 | 28/5/2025 | ISHIKA ENGINEERING |  |  | ISA90X90X8 | CLT13 | 8 | 260 |  | 2.82 | 22.56
313 | [5 empty] | INTERNAL PIPERACK | 31/3/2025 | 10/6/2025 | 28/5/2025 | ISHIKA ENGINEERING |  |  | NPB300X150X49.32 | M1 | 1 | 5230 |  | 257.95 | 257.95
313 | [5 empty] | INTERNAL PIPERACK | 31/3/2025 | 10/6/2025 | 28/5/2025 | ISHIKA ENGINEERING |  |  | ISMC200 | M19 | 2 | 1496 |  | 33.47 | 66.94
313 | [5 empty] | INTERNAL PIPERACK | 31/3/2025 | 10/6/2025 | 28/5/2025 | ISHIKA ENGINEERING |  |  | ISMC200 | M20 | 1 | 1496 |  | 33.47 | 33.47
313 | [5 empty] | INTERNAL PIPERACK | 31/3/2025 | 10/6/2025 | 28/5/2025 | ISHIKA ENGINEERING |  |  | NPB300X150X49.32 | M21 | 1 | 5230 |  | 257.95 | 257.95
313 | [5 empty] | INTERNAL PIPERACK | 31/3/2025 | 10/6/2025 | 28/5/2025 | ISHIKA ENGINEERING |  |  | 12 MM PLATE | P5 | 2 | 248 | 188 | 4.4 | 8.8
313 | [5 empty] | INTERNAL PIPERACK | 31/3/2025 | 10/6/2025 | 28/5/2025 | ISHIKA ENGINEERING |  |  | ISA75X75X8 | CLT1 | 3 | 120 |  | 1.07 | 3.21 | 16.652
313 | [5 empty] | INTERNAL PIPERACK | 31/3/2025 | 10/6/2025 | 28/5/2025 | ISHIKA ENGINEERING |  |  | ISA75X75X8 | CLT3 | 1 | 180 |  | 1.61 | 1.61
313 | [5 empty] | INTERNAL PIPERACK | 31/3/2025 | 10/6/2025 | 28/5/2025 | ISHIKA ENGINEERING |  |  | ISA75X75X8 | CLT8 | 1 | 180 |  | 1.61 | 1.61
313 | [5 empty] | INTERNAL PIPERACK | 31/3/2025 | 10/6/2025 | 28/5/2025 | ISHIKA ENGINEERING |  |  | ISA90X90X8 | CLT13 | 8 | 260 |  | 2.82 | 22.56
313 | [5 empty] | INTERNAL PIPERACK | 31/3/2025 | 10/6/2025 | 28/5/2025 | ISHIKA ENGINEERING |  |  | NPB300X150X49.32 | M1 | 1 | 5230 |  | 257.95 | 257.95
313 | [5 empty] | INTERNAL PIPERACK | 31/3/2025 | 10/6/2025 | 28/5/2025 | ISHIKA ENGINEERING |  |  | ISMC200 | M19 | 2 | 1496 |  | 33.47 | 66.94
313 | [5 empty] | INTERNAL PIPERACK | 31/3/2025 | 10/6/2025 | 28/5/2025 | ISHIKA ENGINEERING |  |  | ISMC200 | M20 | 1 | 1496 |  | 33.47 | 33.47
313 | [5 empty] | INTERNAL PIPERACK | 31/3/2025 | 10/6/2025 | 28/5/2025 | ISHIKA ENGINEERING |  |  | NPB300X150X49.32 | M21 | 1 | 5230 |  | 257.95 | 257.95
313 | [5 empty] | INTERNAL PIPERACK | 31/3/2025 | 10/6/2025 | 28/5/2025 | ISHIKA ENGINEERING |  |  | 12 MM PLATE | P5 | 2 | 248 | 188 | 4.4 | 8.8
313 | [5 empty] | INTERNAL PIPERACK | 31/3/2025 | 10/6/2025 | 28/5/2025 | ISHIKA ENGINEERING |  |  | ISA75X75X8 | CLT1 | 3 | 120 |  | 1.07 | 3.21 | 16.652
313 | [5 empty] | INTERNAL PIPERACK | 31/3/2025 | 10/6/2025 | 28/5/2025 | ISHIKA ENGINEERING |  |  | ISA75X75X8 | CLT3 | 1 | 180 |  | 1.61 | 1.61
313 | [5 empty] | INTERNAL PIPERACK | 31/3/2025 | 10/6/2025 | 28/5/2025 | ISHIKA ENGINEERING |  |  | ISA75X75X8 | CLT8 | 1 | 180 |  | 1.61 | 1.61
313 | [5 empty] | INTERNAL PIPERACK | 31/3/2025 | 10/6/2025 | 28/5/2025 | ISHIKA ENGINEERING |  |  | ISA90X90X8 | CLT13 | 8 | 260 |  | 2.82 | 22.56
313 | [5 empty] | INTERNAL PIPERACK | 31/3/2025 | 10/6/2025 | 28/5/2025 | ISHIKA ENGINEERING |  |  | NPB300X150X49.32 | M1 | 1 | 5230 |  | 257.95 | 257.95
313 | [5 empty] | INTERNAL PIPERACK | 31/3/2025 | 10/6/2025 | 28/5/2025 | ISHIKA ENGINEERING |  |  | ISMC200 | M19 | 2 | 1496 |  | 33.47 | 66.94
313 | [5 empty] | INTERNAL PIPERACK | 31/3/2025 | 10/6/2025 | 28/5/2025 | ISHIKA ENGINEERING |  |  | ISMC200 | M20 | 1 | 1496 |  | 33.47 | 33.47
313 | [5 empty] | INTERNAL PIPERACK | 31/3/2025 | 10/6/2025 | 28/5/2025 | ISHIKA ENGINEERING |  |  | NPB300X150X49.32 | M21 | 1 | 5230 |  | 257.95 | 257.95
313 | [5 empty] | INTERNAL PIPERACK | 31/3/2025 | 10/6/2025 | 28/5/2025 | ISHIKA ENGINEERING |  |  | 12 MM PLATE | P5 | 2 | 248 | 188 | 4.4 | 8.8
313 | [5 empty] | INTERNAL PIPERACK | 31/3/2025 | 10/6/2025 | 28/5/2025 | ISHIKA ENGINEERING |  |  | ISA75X75X8 | CLT1 | 3 | 120 |  | 1.07 | 3.21 | 16.652
313 | [5 empty] | INTERNAL PIPERACK | 31/3/2025 | 10/6/2025 | 28/5/2025 | ISHIKA ENGINEERING |  |  | ISA75X75X8 | CLT3 | 1 | 180 |  | 1.61 | 1.61
313 | [5 empty] | INTERNAL PIPERACK | 31/3/2025 | 10/6/2025 | 28/5/2025 | ISHIKA ENGINEERING |  |  | ISA75X75X8 | CLT8 | 1 | 180 |  | 1.61 | 1.61
313 | [5 empty] | INTERNAL PIPERACK | 31/3/2025 | 10/6/2025 | 28/5/2025 | ISHIKA ENGINEERING |  |  | ISA90X90X8 | CLT13 | 8 | 260 |  | 2.82 | 22.56
313 | [5 empty] | INTERNAL PIPERACK | 31/3/2025 | 10/6/2025 | 28/5/2025 | ISHIKA ENGINEERING |  |  | NPB300X150X49.32 | M1 | 1 | 5230 |  | 257.95 | 257.95
313 | [5 empty] | INTERNAL PIPERACK | 31/3/2025 | 10/6/2025 | 28/5/2025 | ISHIKA ENGINEERING |  |  | ISMC200 | M19 | 2 | 1496 |  | 33.47 | 66.94
313 | [5 empty] | INTERNAL PIPERACK | 31/3/2025 | 10/6/2025 | 28/5/2025 | ISHIKA ENGINEERING |  |  | ISMC200 | M20 | 1 | 1496 |  | 33.47 | 33.47
313 | [5 empty] | INTERNAL PIPERACK | 31/3/2025 | 10/6/2025 | 28/5/2025 | ISHIKA ENGINEERING |  |  | NPB300X150X49.32 | M21 | 1 | 5230 |  | 257.95 | 257.95
313 | [5 empty] | INTERNAL PIPERACK | 31/3/2025 | 10/6/2025 | 28/5/2025 | ISHIKA ENGINEERING |  |  | 12 MM PLATE | P5 | 2 | 248 | 188 | 4.4 | 8.8
314 | PIN-084-TPT-PM1-CS11-006_0-FR5 |  | 1 OF 1 | FR5 | 1 | INTERNAL PIPERACK | 31/3/2025 | 3/6/2025 | 3/6/2025 | ISHIKA ENGINEERING | C/1-2 | 1 | ISA75X75X8 | CLT1 | 3 | 120 |  | 1.07 | 3.21 | 16.662
314 | [5 empty] | INTERNAL PIPERACK | 31/3/2025 | 3/6/2025 | 3/6/2025 | ISHIKA ENGINEERING |  |  | ISA75X75X8 | CLT8 | 2 | 180 |  | 1.61 | 3.22
314 | [5 empty] | INTERNAL PIPERACK | 31/3/2025 | 3/6/2025 | 3/6/2025 | ISHIKA ENGINEERING |  |  | ISA90X90X8 | CLT13 | 8 | 260 |  | 2.82 | 22.56
314 | [5 empty] | INTERNAL PIPERACK | 31/3/2025 | 3/6/2025 | 3/6/2025 | ISHIKA ENGINEERING |  |  | NPB300X150X49.32 | M1 | 1 | 5230 |  | 257.95 | 257.95
314 | [5 empty] | INTERNAL PIPERACK | 31/3/2025 | 3/6/2025 | 3/6/2025 | ISHIKA ENGINEERING |  |  | ISMC200 | M19 | 2 | 1496 |  | 33.47 | 66.94
314 | [5 empty] | INTERNAL PIPERACK | 31/3/2025 | 3/6/2025 | 3/6/2025 | ISHIKA ENGINEERING |  |  | NPB300X150X49.32 | M21 | 1 | 5230 |  | 257.95 | 257.95
314 | [5 empty] | INTERNAL PIPERACK | 31/3/2025 | 3/6/2025 | 3/6/2025 | ISHIKA ENGINEERING |  |  | ISMC200 | M53 | 1 | 1496 |  | 33.47 | 33.47
314 | [5 empty] | INTERNAL PIPERACK | 31/3/2025 | 3/6/2025 | 3/6/2025 | ISHIKA ENGINEERING |  |  | 12 MM PLATE | P17 | 2 | 245 | 203 | 4.67 | 9.34
315 | PIN-084-TPT-PM1-CS11-006_0-FR6 |  | 1 OF 1 | FR6 | 1 | INTERNAL PIPERACK | 31/3/2025 | 3/6/2025 | 3/6/2025 | ISHIKA ENGINEERING | C/2-3 | 1 | ISA75X75X8 | CLT1 | 3 | 120 |  | 1.07 | 3.21 | 16.662
315 | [5 empty] | INTERNAL PIPERACK | 31/3/2025 | 3/6/2025 | 3/6/2025 | ISHIKA ENGINEERING |  |  | ISA75X75X8 | CLT8 | 3 | 180 |  | 1.61 | 4.83
315 | [5 empty] | INTERNAL PIPERACK | 31/3/2025 | 3/6/2025 | 3/6/2025 | ISHIKA ENGINEERING |  |  | ISA90X90X8 | CLT10 | 2 | 260 |  | 2.82 | 5.64
315 | [5 empty] | INTERNAL PIPERACK | 31/3/2025 | 3/6/2025 | 3/6/2025 | ISHIKA ENGINEERING |  |  | ISA90X90X8 | CLT13 | 6 | 260 |  | 2.82 | 16.92
315 | [5 empty] | INTERNAL PIPERACK | 31/3/2025 | 3/6/2025 | 3/6/2025 | ISHIKA ENGINEERING |  |  | NPB300X150X49.32 | M1 | 1 | 5230 |  | 257.95 | 257.95
315 | [5 empty] | INTERNAL PIPERACK | 31/3/2025 | 3/6/2025 | 3/6/2025 | ISHIKA ENGINEERING |  |  | NPB300X150X49.32 | M36 | 1 | 5230 |  | 257.95 | 257.95
315 | [5 empty] | INTERNAL PIPERACK | 31/3/2025 | 3/6/2025 | 3/6/2025 | ISHIKA ENGINEERING |  |  | ISMC200 | M53 | 2 | 1496 |  | 33.47 | 66.94
315 | [5 empty] | INTERNAL PIPERACK | 31/3/2025 | 3/6/2025 | 3/6/2025 | ISHIKA ENGINEERING |  |  | 12 MM PLATE | P17 | 2 | 245 | 203 | 4.67 | 9.34
316 | PIN-084-TPT-PM1-CS11-006_0-FR7 |  | 1 OF 1 | FR7 | 3 | INTERNAL PIPERACK | 31/3/2025 | 3/6/2025 | 3/6/2025 | ISHIKA ENGINEERING | C/3-4 | 1 | ISA75X75X8 | CLT1 | 3 | 120 |  | 1.07 | 3.21 | 16.662
316 | [5 empty] | INTERNAL PIPERACK | 31/3/2025 | 3/6/2025 | 3/6/2025 | ISHIKA ENGINEERING |  |  | ISA75X75X8 | CLT8 | 2 | 180 |  | 1.61 | 3.22
316 | [5 empty] | INTERNAL PIPERACK | 31/3/2025 | 3/6/2025 | 3/6/2025 | ISHIKA ENGINEERING |  |  | ISA90X90X8 | CLT10 | 2 | 260 |  | 2.82 | 5.64
316 | [5 empty] | INTERNAL PIPERACK | 31/3/2025 | 3/6/2025 | 3/6/2025 | ISHIKA ENGINEERING |  |  | ISA90X90X8 | CLT13 | 6 | 260 |  | 2.82 | 16.92
316 | [5 empty] | INTERNAL PIPERACK | 31/3/2025 | 3/6/2025 | 3/6/2025 | ISHIKA ENGINEERING |  |  | NPB300X150X49.32 | M1 | 1 | 5230 |  | 257.95 | 257.95
316 | [5 empty] | INTERNAL PIPERACK | 31/3/2025 | 3/6/2025 | 3/6/2025 | ISHIKA ENGINEERING |  |  | ISMC200 | M19 | 2 | 1496 |  | 33.47 | 66.94
316 | [5 empty] | INTERNAL PIPERACK | 31/3/2025 | 3/6/2025 | 3/6/2025 | ISHIKA ENGINEERING |  |  | NPB300X150X49.32 | M36 | 1 | 5230 |  | 257.95 | 257.95
316 | [5 empty] | INTERNAL PIPERACK | 31/3/2025 | 3/6/2025 | 3/6/2025 | ISHIKA ENGINEERING |  |  | ISMC200 | M53 | 1 | 1496 |  | 33.47 | 33.47
316 | [5 empty] | INTERNAL PIPERACK | 31/3/2025 | 3/6/2025 | 3/6/2025 | ISHIKA ENGINEERING |  |  | 12 MM PLATE | P17 | 2 | 245 | 203 | 4.67 | 9.34
316 | [5 empty] | INTERNAL PIPERACK | 31/3/2025 | 3/6/2025 | 3/6/2025 | ISHIKA ENGINEERING |  |  | ISA75X75X8 | CLT1 | 3 | 120 |  | 1.07 | 3.21 | 16.662
316 | [5 empty] | INTERNAL PIPERACK | 31/3/2025 | 3/6/2025 | 3/6/2025 | ISHIKA ENGINEERING |  |  | ISA75X75X8 | CLT8 | 2 | 180 |  | 1.61 | 3.22
316 | [5 empty] | INTERNAL PIPERACK | 31/3/2025 | 3/6/2025 | 3/6/2025 | ISHIKA ENGINEERING |  |  | ISA90X90X8 | CLT10 | 2 | 260 |  | 2.82 | 5.64
316 | [5 empty] | INTERNAL PIPERACK | 31/3/2025 | 3/6/2025 | 3/6/2025 | ISHIKA ENGINEERING |  |  | ISA90X90X8 | CLT13 | 6 | 260 |  | 2.82 | 16.92
316 | [5 empty] | INTERNAL PIPERACK | 31/3/2025 | 3/6/2025 | 3/6/2025 | ISHIKA ENGINEERING |  |  | NPB300X150X49.32 | M1 | 1 | 5230 |  | 257.95 | 257.95
316 | [5 empty] | INTERNAL PIPERACK | 31/3/2025 | 3/6/2025 | 3/6/2025 | ISHIKA ENGINEERING |  |  | ISMC200 | M19 | 2 | 1496 |  | 33.47 | 66.94
316 | [5 empty] | INTERNAL PIPERACK | 31/3/2025 | 3/6/2025 | 3/6/2025 | ISHIKA ENGINEERING |  |  | NPB300X150X49.32 | M36 | 1 | 5230 |  | 257.95 | 257.95
316 | [5 empty] | INTERNAL PIPERACK | 31/3/2025 | 3/6/2025 | 3/6/2025 | ISHIKA ENGINEERING |  |  | ISMC200 | M53 | 1 | 1496 |  | 33.47 | 33.47
316 | [5 empty] | INTERNAL PIPERACK | 31/3/2025 | 3/6/2025 | 3/6/2025 | ISHIKA ENGINEERING |  |  | 12 MM PLATE | P17 | 2 | 245 | 203 | 4.67 | 9.34
316 | [5 empty] | INTERNAL PIPERACK | 31/3/2025 | 3/6/2025 | 3/6/2025 | ISHIKA ENGINEERING |  |  | ISA75X75X8 | CLT1 | 3 | 120 |  | 1.07 | 3.21 | 16.662
316 | [5 empty] | INTERNAL PIPERACK | 31/3/2025 | 3/6/2025 | 3/6/2025 | ISHIKA ENGINEERING |  |  | ISA75X75X8 | CLT8 | 2 | 180 |  | 1.61 | 3.22
316 | [5 empty] | INTERNAL PIPERACK | 31/3/2025 | 3/6/2025 | 3/6/2025 | ISHIKA ENGINEERING |  |  | ISA90X90X8 | CLT10 | 2 | 260 |  | 2.82 | 5.64
316 | [5 empty] | INTERNAL PIPERACK | 31/3/2025 | 3/6/2025 | 3/6/2025 | ISHIKA ENGINEERING |  |  | ISA90X90X8 | CLT13 | 6 | 260 |  | 2.82 | 16.92
316 | [5 empty] | INTERNAL PIPERACK | 31/3/2025 | 3/6/2025 | 3/6/2025 | ISHIKA ENGINEERING |  |  | NPB300X150X49.32 | M1 | 1 | 5230 |  | 257.95 | 257.95
316 | [5 empty] | INTERNAL PIPERACK | 31/3/2025 | 3/6/2025 | 3/6/2025 | ISHIKA ENGINEERING |  |  | ISMC200 | M19 | 2 | 1496 |  | 33.47 | 66.94
316 | [5 empty] | INTERNAL PIPERACK | 31/3/2025 | 3/6/2025 | 3/6/2025 | ISHIKA ENGINEERING |  |  | NPB300X150X49.32 | M36 | 1 | 5230 |  | 257.95 | 257.95
316 | [5 empty] | INTERNAL PIPERACK | 31/3/2025 | 3/6/2025 | 3/6/2025 | ISHIKA ENGINEERING |  |  | ISMC200 | M53 | 1 | 1496 |  | 33.47 | 33.47
316 | [5 empty] | INTERNAL PIPERACK | 31/3/2025 | 3/6/2025 | 3/6/2025 | ISHIKA ENGINEERING |  |  | 12 MM PLATE | P17 | 2 | 245 | 203 | 4.67 | 9.34
317 | PIN-084-TPT-PM1-CS11-006_0-FR8 |  | 1 OF 1 | FR8 | 1 | INTERNAL PIPERACK | 31/3/2025 | 28/4/2025 | 28/5/2025 | ISHIKA ENGINEERING | D/1-2 | 1 | ISA75X75X8 | CLT1 | 3 | 120 |  | 1.07 | 3.21 | 16.662
317 | [5 empty] | INTERNAL PIPERACK | 31/3/2025 | 28/4/2025 | 28/5/2025 | ISHIKA ENGINEERING |  |  | ISA75X75X8 | CLT3 | 1 | 180 |  | 1.61 | 1.61
317 | [5 empty] | INTERNAL PIPERACK | 31/3/2025 | 28/4/2025 | 28/5/2025 | ISHIKA ENGINEERING |  |  | ISA75X75X8 | CLT8 | 1 | 180 |  | 1.61 | 1.61
317 | [5 empty] | INTERNAL PIPERACK | 31/3/2025 | 28/4/2025 | 28/5/2025 | ISHIKA ENGINEERING |  |  | ISA90X90X8 | CLT13 | 8 | 260 |  | 2.82 | 22.56
317 | [5 empty] | INTERNAL PIPERACK | 31/3/2025 | 28/4/2025 | 28/5/2025 | ISHIKA ENGINEERING |  |  | NPB300X150X49.32 | M7 | 1 | 5230 |  | 257.95 | 257.95
317 | [5 empty] | INTERNAL PIPERACK | 31/3/2025 | 28/4/2025 | 28/5/2025 | ISHIKA ENGINEERING |  |  | ISMC200 | M18 | 1 | 1496 |  | 33.47 | 33.47
317 | [5 empty] | INTERNAL PIPERACK | 31/3/2025 | 28/4/2025 | 28/5/2025 | ISHIKA ENGINEERING |  |  | ISMC200 | M19 | 2 | 1496 |  | 33.47 | 66.94
317 | [5 empty] | INTERNAL PIPERACK | 31/3/2025 | 28/4/2025 | 28/5/2025 | ISHIKA ENGINEERING |  |  | NPB300X150X49.32 | M22 | 1 | 5230 |  | 257.95 | 257.95
317 | [5 empty] | INTERNAL PIPERACK | 31/3/2025 | 28/4/2025 | 28/5/2025 | ISHIKA ENGINEERING |  |  | 12 MM PLATE | P11 | 1 | 244 | 205 | 4.7 | 4.7
317 | [5 empty] | INTERNAL PIPERACK | 31/3/2025 | 28/4/2025 | 28/5/2025 | ISHIKA ENGINEERING |  |  | 12 MM PLATE | P14 | 1 | 269 | 179 | 4.54 | 4.54
318 | PIN-084-TPT-PM1-CS11-006_0-FR9 |  | 1 OF 1 | FR9 | 1 | INTERNAL PIPERACK | 31/3/2025 | 3/6/2025 | 3/6/2025 | ISHIKA ENGINEERING | D/1-2 | 1 | ISMC200 | M18 | 1 | 1496 |  | 33.47 | 33.47
318 | [5 empty] | INTERNAL PIPERACK | 31/3/2025 | 3/6/2025 | 3/6/2025 | ISHIKA ENGINEERING |  |  | NPB300X150X49.32 | M1 | 1 | 5230 |  | 257.95 | 257.952
318 | [5 empty] | INTERNAL PIPERACK | 31/3/2025 | 3/6/2025 | 3/6/2025 | ISHIKA ENGINEERING |  |  | ISA75X75X8 | CLT8 | 1 | 180 |  | 1.61 | 1.611
318 | [5 empty] | INTERNAL PIPERACK | 31/3/2025 | 3/6/2025 | 3/6/2025 | ISHIKA ENGINEERING |  |  | ISMC200 | M19 | 2 | 1496 |  | 33.47 | 66.939
318 | [5 empty] | INTERNAL PIPERACK | 31/3/2025 | 3/6/2025 | 3/6/2025 | ISHIKA ENGINEERING |  |  | ISA75X75X8 | CLT3 | 1 | 180 |  | 1.61 | 1.611
318 | [5 empty] | INTERNAL PIPERACK | 31/3/2025 | 3/6/2025 | 3/6/2025 | ISHIKA ENGINEERING |  |  | ISMC200 | M18 | 1 | 1496 |  | 33.47 | 33.469
318 | [5 empty] | INTERNAL PIPERACK | 31/3/2025 | 3/6/2025 | 3/6/2025 | ISHIKA ENGINEERING |  |  | NPB300X150X49.32 | M21 | 1 | 5230 |  | 257.95 | 257.952
318 | [5 empty] | INTERNAL PIPERACK | 31/3/2025 | 3/6/2025 | 3/6/2025 | ISHIKA ENGINEERING |  |  | ISA90X90X8 | CLT13 | 8 | 260 |  | 2.82 | 22.533
318 | [5 empty] | INTERNAL PIPERACK | 31/3/2025 | 3/6/2025 | 3/6/2025 | ISHIKA ENGINEERING |  |  | ISA75X75X8 | CLT1 | 3 | 120 |  | 1.07 | 3.222 | 16.566
318 | [5 empty] | INTERNAL PIPERACK | 31/3/2025 | 3/6/2025 | 3/6/2025 | ISHIKA ENGINEERING |  |  | 12 MM PLATE | P4 | 1 | 248 | 188 | 4.4 | 4.4
319 | PIN-084-TPT-PM1-CS11-006_0-FR10 |  | 1 OF 1 | FR10 | 1 | INTERNAL PIPERACK | 31/3/2025 | 3/6/2025 | 3/6/2025 | ISHIKA ENGINEERING | D/4-5 | 1 | ISA75X75X8 | CLT1 | 3 | 120 |  | 1.07 | 3.21 | 16.652
319 | [5 empty] | INTERNAL PIPERACK | 31/3/2025 | 3/6/2025 | 3/6/2025 | ISHIKA ENGINEERING |  |  | ISA75X75X8 | CLT3 | 1 | 180 |  | 1.61 | 1.61
319 | [5 empty] | INTERNAL PIPERACK | 31/3/2025 | 3/6/2025 | 3/6/2025 | ISHIKA ENGINEERING |  |  | ISA75X75X8 | CLT8 | 1 | 180 |  | 1.61 | 1.61
319 | [5 empty] | INTERNAL PIPERACK | 31/3/2025 | 3/6/2025 | 3/6/2025 | ISHIKA ENGINEERING |  |  | ISA90X90X8 | CLT13 | 8 | 260 |  | 2.82 | 22.56
319 | [5 empty] | INTERNAL PIPERACK | 31/3/2025 | 3/6/2025 | 3/6/2025 | ISHIKA ENGINEERING |  |  | ISMC200 | M18 | 1 | 1496 |  | 33.47 | 33.47
319 | [5 empty] | INTERNAL PIPERACK | 31/3/2025 | 3/6/2025 | 3/6/2025 | ISHIKA ENGINEERING |  |  | ISMC200 | M19 | 2 | 1496 |  | 33.47 | 66.94
319 | [5 empty] | INTERNAL PIPERACK | 31/3/2025 | 3/6/2025 | 3/6/2025 | ISHIKA ENGINEERING |  |  | NPB300X150X49.32 | M30 | 1 | 5230 |  | 257.95 | 257.95
319 | [5 empty] | INTERNAL PIPERACK | 31/3/2025 | 3/6/2025 | 3/6/2025 | ISHIKA ENGINEERING |  |  | NPB300X150X49.32 | M38 | 1 | 5230 |  | 257.95 | 257.95
319 | [5 empty] | INTERNAL PIPERACK | 31/3/2025 | 3/6/2025 | 3/6/2025 | ISHIKA ENGINEERING |  |  | 12 MM PLATE | P21 | 1 | 246 | 196 | 4.54 | 4.54
319 | [5 empty] | INTERNAL PIPERACK | 31/3/2025 | 3/6/2025 | 3/6/2025 | ISHIKA ENGINEERING |  |  | 12 MM PLATE | P23 | 1 | 249 | 180 | 4.24 | 4.24
320 | PIN-084-TPT-PM1-CS11-006_0-FR11 |  | 1 OF 1 | FR11 | 1 | INTERNAL PIPERACK | 31/3/2025 | 28/4/2025 | 28/5/2025 | ISHIKA ENGINEERING | D/6-7 | 1 | ISA75X75X8 | CLT1 | 5 | 120 |  | 1.07 | 5.35 | 22.87
320 | [5 empty] | INTERNAL PIPERACK | 31/3/2025 | 28/4/2025 | 28/5/2025 | ISHIKA ENGINEERING |  |  | ISA75X75X8 | CLT3 | 2 | 180 |  | 1.61 | 3.22
320 | [5 empty] | INTERNAL PIPERACK | 31/3/2025 | 28/4/2025 | 28/5/2025 | ISHIKA ENGINEERING |  |  | ISA75X75X8 | CLT8 | 2 | 180 |  | 1.61 | 3.22
320 | [5 empty] | INTERNAL PIPERACK | 31/3/2025 | 28/4/2025 | 28/5/2025 | ISHIKA ENGINEERING |  |  | ISA90X90X8 | CLT13 | 8 | 260 |  | 2.82 | 22.56
320 | [5 empty] | INTERNAL PIPERACK | 31/3/2025 | 28/4/2025 | 28/5/2025 | ISHIKA ENGINEERING |  |  | NPB300X150X49.32 | M10 | 1 | 6880 |  | 339.33 | 339.33
320 | [5 empty] | INTERNAL PIPERACK | 31/3/2025 | 28/4/2025 | 28/5/2025 | ISHIKA ENGINEERING |  |  | ISMC200 | M18 | 2 | 1496 |  | 33.47 | 66.94
320 | [5 empty] | INTERNAL PIPERACK | 31/3/2025 | 28/4/2025 | 28/5/2025 | ISHIKA ENGINEERING |  |  | ISMC200 | M19 | 3 | 1496 |  | 33.47 | 100.41
320 | [5 empty] | INTERNAL PIPERACK | 31/3/2025 | 28/4/2025 | 28/5/2025 | ISHIKA ENGINEERING |  |  | NPB300X150X49.32 | M23 | 1 | 6880 |  | 339.33 | 339.33
320 | [5 empty] | INTERNAL PIPERACK | 31/3/2025 | 28/4/2025 | 28/5/2025 | ISHIKA ENGINEERING |  |  | 12 MM PLATE | P12 | 1 | 300 | 175 | 4.96 | 4.96
320 | [5 empty] | INTERNAL PIPERACK | 31/3/2025 | 28/4/2025 | 28/5/2025 | ISHIKA ENGINEERING |  |  | 12 MM PLATE | P13 | 2 | 251 | 174 | 4.11 | 8.22
321 | PIN-084-TPT-PM1-CS11-006_0-FR12 |  | 1 OF 1 | FR12 | 1 | INTERNAL PIPERACK | 31/3/2025 | 3/6/2025 | 3/6/2025 | ISHIKA ENGINEERING | D/6-7 | 1 | ISA75X75X8 | CLT1 | 4 | 120 |  | 1.07 | 4.28 | 21.869
321 | [5 empty] | INTERNAL PIPERACK | 31/3/2025 | 3/6/2025 | 3/6/2025 | ISHIKA ENGINEERING |  |  | ISA75X75X8 | CLT3 | 4 | 180 |  | 1.61 | 6.44
321 | [5 empty] | INTERNAL PIPERACK | 31/3/2025 | 3/6/2025 | 3/6/2025 | ISHIKA ENGINEERING |  |  | ISA75X75X8 | CLT8 | 2 | 180 |  | 1.61 | 3.22
321 | [5 empty] | INTERNAL PIPERACK | 31/3/2025 | 3/6/2025 | 3/6/2025 | ISHIKA ENGINEERING |  |  | ISA90X90X8 | CLT13 | 8 | 260 |  | 2.82 | 22.56
321 | [5 empty] | INTERNAL PIPERACK | 31/3/2025 | 3/6/2025 | 3/6/2025 | ISHIKA ENGINEERING |  |  | ISMC200 | M18 | 4 | 1496 |  | 33.47 | 133.88
321 | [5 empty] | INTERNAL PIPERACK | 31/3/2025 | 3/6/2025 | 3/6/2025 | ISHIKA ENGINEERING |  |  | NPB300X150X49.32 | M31 | 1 | 6880 |  | 339.33 | 339.33
321 | [5 empty] | INTERNAL PIPERACK | 31/3/2025 | 3/6/2025 | 3/6/2025 | ISHIKA ENGINEERING |  |  | NPB300X150X49.32 | M39 | 1 | 6880 |  | 339.33 | 339.33
321 | [5 empty] | INTERNAL PIPERACK | 31/3/2025 | 3/6/2025 | 3/6/2025 | ISHIKA ENGINEERING |  |  | 12 MM PLATE | P24 | 1 | 248 | 191 | 4.46 | 4.46
321 | [5 empty] | INTERNAL PIPERACK | 31/3/2025 | 3/6/2025 | 3/6/2025 | ISHIKA ENGINEERING |  |  | 12 MM PLATE | P25 | 1 | 278 | 193 | 5.05 | 5.05
322 | PIN-084-TPT-PM1-CS11-006_0-FR13 |  | 1 OF 1 | FR13 | 1 | INTERNAL PIPERACK | 31/3/2025 | 28/4/2025 | 28/5/2025 | ISHIKA ENGINEERING | D/7-8 | 1 | ISA75X75X8 | CLT1 | 5 | 120 |  | 1.07 | 5.35 | 23.228
322 | [5 empty] | INTERNAL PIPERACK | 31/3/2025 | 28/4/2025 | 28/5/2025 | ISHIKA ENGINEERING |  |  | ISA75X75X8 | CLT3 | 2 | 180 |  | 1.61 | 3.22
322 | [5 empty] | INTERNAL PIPERACK | 31/3/2025 | 28/4/2025 | 28/5/2025 | ISHIKA ENGINEERING |  |  | ISA75X75X8 | CLT8 | 2 | 180 |  | 1.61 | 3.22
322 | [5 empty] | INTERNAL PIPERACK | 31/3/2025 | 28/4/2025 | 28/5/2025 | ISHIKA ENGINEERING |  |  | ISA90X90X8 | CLT13 | 8 | 260 |  | 2.82 | 22.56
322 | [5 empty] | INTERNAL PIPERACK | 31/3/2025 | 28/4/2025 | 28/5/2025 | ISHIKA ENGINEERING |  |  | NPB300X150X49.32 | M14 | 1 | 7030 |  | 346.73 | 346.73
322 | [5 empty] | INTERNAL PIPERACK | 31/3/2025 | 28/4/2025 | 28/5/2025 | ISHIKA ENGINEERING |  |  | ISMC200 | M18 | 2 | 1496 |  | 33.47 | 66.94
322 | [5 empty] | INTERNAL PIPERACK | 31/3/2025 | 28/4/2025 | 28/5/2025 | ISHIKA ENGINEERING |  |  | ISMC200 | M19 | 3 | 1496 |  | 33.47 | 100.41
322 | [5 empty] | INTERNAL PIPERACK | 31/3/2025 | 28/4/2025 | 28/5/2025 | ISHIKA ENGINEERING |  |  | NPB300X150X49.32 | M24 | 1 | 7030 |  | 346.73 | 346.73
322 | [5 empty] | INTERNAL PIPERACK | 31/3/2025 | 28/4/2025 | 28/5/2025 | ISHIKA ENGINEERING |  |  | 12 MM PLATE | P13 | 2 | 251 | 174 | 4.11 | 8.22
322 | [5 empty] | INTERNAL PIPERACK | 31/3/2025 | 28/4/2025 | 28/5/2025 | ISHIKA ENGINEERING |  |  | 12 MM PLATE | P15 | 1 | 290 | 180 | 4.92 | 4.92
323 | PIN-084-TPT-PM1-CS11-006_0-FR14 |  | 1 OF 1 | FR14 | 1 | INTERNAL PIPERACK | 31/3/2025 | 3/6/2025 | 3/6/2025 | ISHIKA ENGINEERING | D/7-8 | 1 | ISA75X75X8 | CLT1 | 4 | 120 |  | 1.07 | 4.28 | 22.211
323 | [5 empty] | INTERNAL PIPERACK | 31/3/2025 | 3/6/2025 | 3/6/2025 | ISHIKA ENGINEERING |  |  | ISA75X75X8 | CLT3 | 4 | 180 |  | 1.61 | 6.44
323 | [5 empty] | INTERNAL PIPERACK | 31/3/2025 | 3/6/2025 | 3/6/2025 | ISHIKA ENGINEERING |  |  | ISA75X75X8 | CLT8 | 2 | 180 |  | 1.61 | 3.22
323 | [5 empty] | INTERNAL PIPERACK | 31/3/2025 | 3/6/2025 | 3/6/2025 | ISHIKA ENGINEERING |  |  | ISA90X90X8 | CLT13 | 8 | 260 |  | 2.82 | 22.56
323 | [5 empty] | INTERNAL PIPERACK | 31/3/2025 | 3/6/2025 | 3/6/2025 | ISHIKA ENGINEERING |  |  | ISMC200 | M18 | 4 | 1496 |  | 33.47 | 133.88
323 | [5 empty] | INTERNAL PIPERACK | 31/3/2025 | 3/6/2025 | 3/6/2025 | ISHIKA ENGINEERING |  |  | NPB300X150X49.32 | M32 | 1 | 7030 |  | 346.73 | 346.73
323 | [5 empty] | INTERNAL PIPERACK | 31/3/2025 | 3/6/2025 | 3/6/2025 | ISHIKA ENGINEERING |  |  | NPB300X150X49.32 | M40 | 1 | 7030 |  | 346.73 | 346.73
323 | [5 empty] | INTERNAL PIPERACK | 31/3/2025 | 3/6/2025 | 3/6/2025 | ISHIKA ENGINEERING |  |  | 12 MM PLATE | P24 | 1 | 248 | 191 | 4.46 | 4.46
323 | [5 empty] | INTERNAL PIPERACK | 31/3/2025 | 3/6/2025 | 3/6/2025 | ISHIKA ENGINEERING |  |  | 12 MM PLATE | P26 | 1 | 249 | 176 | 4.14 | 4.14
324 | PIN-084-TPT-PM1-CS11-006_0-FR15 |  | 1 OF 1 | FR15 | 1 | INTERNAL PIPERACK | 31/3/2025 | 28/4/2025 | 28/5/2025 | ISHIKA ENGINEERING | E/1-2 | 1 | ISA75X75X8 | CLT1 | 3 | 120 |  | 1.07 | 3.21 | 16.662
324 | [5 empty] | INTERNAL PIPERACK | 31/3/2025 | 28/4/2025 | 28/5/2025 | ISHIKA ENGINEERING |  |  | ISA75X75X8 | CLT3 | 1 | 180 |  | 1.61 | 1.61
324 | [5 empty] | INTERNAL PIPERACK | 31/3/2025 | 28/4/2025 | 28/5/2025 | ISHIKA ENGINEERING |  |  | ISA75X75X8 | CLT8 | 1 | 180 |  | 1.61 | 1.61
324 | [5 empty] | INTERNAL PIPERACK | 31/3/2025 | 28/4/2025 | 28/5/2025 | ISHIKA ENGINEERING |  |  | ISA90X90X8 | CLT13 | 8 | 260 |  | 2.82 | 22.56
324 | [5 empty] | INTERNAL PIPERACK | 31/3/2025 | 28/4/2025 | 28/5/2025 | ISHIKA ENGINEERING |  |  | NPB300X150X49.32 | M7 | 1 | 5230 |  | 257.95 | 257.95
324 | [5 empty] | INTERNAL PIPERACK | 31/3/2025 | 28/4/2025 | 28/5/2025 | ISHIKA ENGINEERING |  |  | ISMC200 | M19 | 2 | 1496 |  | 33.47 | 66.94
324 | [5 empty] | INTERNAL PIPERACK | 31/3/2025 | 28/4/2025 | 28/5/2025 | ISHIKA ENGINEERING |  |  | ISMC200 | M20 | 1 | 1496 |  | 33.47 | 33.47
324 | [5 empty] | INTERNAL PIPERACK | 31/3/2025 | 28/4/2025 | 28/5/2025 | ISHIKA ENGINEERING |  |  | NPB300X150X49.32 | M22 | 1 | 5230 |  | 257.95 | 257.95
324 | [5 empty] | INTERNAL PIPERACK | 31/3/2025 | 28/4/2025 | 28/5/2025 | ISHIKA ENGINEERING |  |  | 12 MM PLATE | P11 | 1 | 244 | 205 | 4.7 | 4.7
324 | [5 empty] | INTERNAL PIPERACK | 31/3/2025 | 28/4/2025 | 28/5/2025 | ISHIKA ENGINEERING |  |  | 12 MM PLATE | P14 | 1 | 269 | 179 | 4.54 | 4.54
325 | PIN-084-TPT-PM1-CS11-006_0-FR16 |  | 1 OF 1 | FR16 | 1 | INTERNAL PIPERACK | 31/3/2025 | 3/6/2025 | 3/6/2025 | ISHIKA ENGINEERING | E/1-2 | 1 | ISA75X75X8 | CLT1 | 3 | 120 |  | 1.07 | 3.21 | 16.666
325 | [5 empty] | INTERNAL PIPERACK | 31/3/2025 | 3/6/2025 | 3/6/2025 | ISHIKA ENGINEERING |  |  | ISA75X75X8 | CLT3 | 1 | 180 |  | 1.61 | 1.61
325 | [5 empty] | INTERNAL PIPERACK | 31/3/2025 | 3/6/2025 | 3/6/2025 | ISHIKA ENGINEERING |  |  | ISA75X75X8 | CLT8 | 1 | 180 |  | 1.61 | 1.61
325 | [5 empty] | INTERNAL PIPERACK | 31/3/2025 | 3/6/2025 | 3/6/2025 | ISHIKA ENGINEERING |  |  | ISA90X90X8 | CLT13 | 8 | 260 |  | 2.82 | 22.56
325 | [5 empty] | INTERNAL PIPERACK | 31/3/2025 | 3/6/2025 | 3/6/2025 | ISHIKA ENGINEERING |  |  | NPB300X150X49.32 | M1 | 1 | 5230 |  | 257.95 | 257.95
325 | [5 empty] | INTERNAL PIPERACK | 31/3/2025 | 3/6/2025 | 3/6/2025 | ISHIKA ENGINEERING |  |  | ISMC200 | M19 | 2 | 1496 |  | 33.47 | 66.94
325 | [5 empty] | INTERNAL PIPERACK | 31/3/2025 | 3/6/2025 | 3/6/2025 | ISHIKA ENGINEERING |  |  | ISMC200 | M20 | 1 | 1496 |  | 33.47 | 33.47
325 | [5 empty] | INTERNAL PIPERACK | 31/3/2025 | 3/6/2025 | 3/6/2025 | ISHIKA ENGINEERING |  |  | NPB300X150X49.32 | M21 | 1 | 5230 |  | 257.95 | 257.95
325 | [5 empty] | INTERNAL PIPERACK | 31/3/2025 | 3/6/2025 | 3/6/2025 | ISHIKA ENGINEERING |  |  | 12 MM PLATE | P4 | 1 | 248 | 188 | 4.4 | 4.4
325 | [5 empty] | INTERNAL PIPERACK | 31/3/2025 | 3/6/2025 | 3/6/2025 | ISHIKA ENGINEERING |  |  | 12 MM PLATE | P19 | 1 | 266 | 202 | 5.07 | 5.07
325 | [5 empty] | INTERNAL PIPERACK | 31/3/2025 | 3/6/2025 | 3/6/2025 | ISHIKA ENGINEERING |  |  | ISA75X75X8 | CLT1 | 3 | 120 |  | 1.07 | 3.222 | 16.567
325 | [5 empty] | INTERNAL PIPERACK | 31/3/2025 | 3/6/2025 | 3/6/2025 | ISHIKA ENGINEERING |  |  | NPB300X150X49.32 | M1 | 1 | 5230 |  | 257.95 | 257.952
325 | [5 empty] | INTERNAL PIPERACK | 31/3/2025 | 3/6/2025 | 3/6/2025 | ISHIKA ENGINEERING |  |  | ISA75X75X8 | CLT8 | 1 | 180 |  | 1.61 | 1.611
325 | [5 empty] | INTERNAL PIPERACK | 31/3/2025 | 3/6/2025 | 3/6/2025 | ISHIKA ENGINEERING |  |  | ISA90X90X8 | CLT13 | 8 | 260 |  | 2.82 | 22.533
325 | [5 empty] | INTERNAL PIPERACK | 31/3/2025 | 3/6/2025 | 3/6/2025 | ISHIKA ENGINEERING |  |  | ISMC200 | M19 | 2 | 1496 |  | 33.47 | 66.939
325 | [5 empty] | INTERNAL PIPERACK | 31/3/2025 | 3/6/2025 | 3/6/2025 | ISHIKA ENGINEERING |  |  | NPB300X150X49.32 | M21 | 1 | 5230 |  | 257.95 | 257.952
325 | [5 empty] | INTERNAL PIPERACK | 31/3/2025 | 3/6/2025 | 3/6/2025 | ISHIKA ENGINEERING |  |  | ISMC200 | M20 | 1 | 1496 |  | 33.47 | 33.469
325 | [5 empty] | INTERNAL PIPERACK | 31/3/2025 | 3/6/2025 | 3/6/2025 | ISHIKA ENGINEERING |  |  | 12 MM PLATE | P32 | 1 | 247 | 192 | 4.47 | 4.468
325 | [5 empty] | INTERNAL PIPERACK | 31/3/2025 | 3/6/2025 | 3/6/2025 | ISHIKA ENGINEERING |  |  | ISA75X75X8 | CLT3 | 1 | 180 |  | 1.61 | 1.611
326 | PIN-084-TPT-PM1-CS11-006_0-FR17 |  | 1 OF 1 | FR17 | 1 | INTERNAL PIPERACK | 31/3/2025 | 3/6/2025 | 3/6/2025 | ISHIKA ENGINEERING | E/4-5 | 1 | ISA75X75X8 | CLT1 | 3 | 120 |  | 1.07 | 3.21 | 16.652
326 | [5 empty] | INTERNAL PIPERACK | 31/3/2025 | 3/6/2025 | 3/6/2025 | ISHIKA ENGINEERING |  |  | ISA75X75X8 | CLT3 | 1 | 180 |  | 1.61 | 1.61
326 | [5 empty] | INTERNAL PIPERACK | 31/3/2025 | 3/6/2025 | 3/6/2025 | ISHIKA ENGINEERING |  |  | ISA75X75X8 | CLT8 | 1 | 180 |  | 1.61 | 1.61
326 | [5 empty] | INTERNAL PIPERACK | 31/3/2025 | 3/6/2025 | 3/6/2025 | ISHIKA ENGINEERING |  |  | ISA90X90X8 | CLT13 | 8 | 260 |  | 2.82 | 22.56
326 | [5 empty] | INTERNAL PIPERACK | 31/3/2025 | 3/6/2025 | 3/6/2025 | ISHIKA ENGINEERING |  |  | ISMC200 | M19 | 2 | 1496 |  | 33.47 | 66.94
326 | [5 empty] | INTERNAL PIPERACK | 31/3/2025 | 3/6/2025 | 3/6/2025 | ISHIKA ENGINEERING |  |  | ISMC200 | M20 | 1 | 1496 |  | 33.47 | 33.47
326 | [5 empty] | INTERNAL PIPERACK | 31/3/2025 | 3/6/2025 | 3/6/2025 | ISHIKA ENGINEERING |  |  | NPB300X150X49.32 | M30 | 1 | 5230 |  | 257.95 | 257.95
326 | [5 empty] | INTERNAL PIPERACK | 31/3/2025 | 3/6/2025 | 3/6/2025 | ISHIKA ENGINEERING |  |  | NPB300X150X49.32 | M38 | 1 | 5230 |  | 257.95 | 257.95
326 | [5 empty] | INTERNAL PIPERACK | 31/3/2025 | 3/6/2025 | 3/6/2025 | ISHIKA ENGINEERING |  |  | 12 MM PLATE | P21 | 1 | 246 | 196 | 4.54 | 4.54
326 | [5 empty] | INTERNAL PIPERACK | 31/3/2025 | 3/6/2025 | 3/6/2025 | ISHIKA ENGINEERING |  |  | 12 MM PLATE | P23 | 1 | 249 | 180 | 4.24 | 4.24
327 | PIN-084-TPT-PM1-CS11-006_0-FR18 |  | 1 OF 1 | FR18 | 1 | INTERNAL PIPERACK | 31/3/2025 | 28/4/2025 | 28/5/2025 | ISHIKA ENGINEERING | E/6-7 | 1 | ISA75X75X8 | CLT1 | 5 | 120 |  | 1.07 | 5.35 | 22.87
327 | [5 empty] | INTERNAL PIPERACK | 31/3/2025 | 28/4/2025 | 28/5/2025 | ISHIKA ENGINEERING |  |  | ISA75X75X8 | CLT3 | 2 | 180 |  | 1.61 | 3.22
327 | [5 empty] | INTERNAL PIPERACK | 31/3/2025 | 28/4/2025 | 28/5/2025 | ISHIKA ENGINEERING |  |  | ISA75X75X8 | CLT8 | 2 | 180 |  | 1.61 | 3.22
327 | [5 empty] | INTERNAL PIPERACK | 31/3/2025 | 28/4/2025 | 28/5/2025 | ISHIKA ENGINEERING |  |  | ISA90X90X8 | CLT13 | 8 | 260 |  | 2.82 | 22.56
327 | [5 empty] | INTERNAL PIPERACK | 31/3/2025 | 28/4/2025 | 28/5/2025 | ISHIKA ENGINEERING |  |  | NPB300X150X49.32 | M10 | 1 | 6880 |  | 339.33 | 339.33
327 | [5 empty] | INTERNAL PIPERACK | 31/3/2025 | 28/4/2025 | 28/5/2025 | ISHIKA ENGINEERING |  |  | ISMC200 | M19 | 3 | 1496 |  | 33.47 | 100.41
327 | [5 empty] | INTERNAL PIPERACK | 31/3/2025 | 28/4/2025 | 28/5/2025 | ISHIKA ENGINEERING |  |  | ISMC200 | M20 | 2 | 1496 |  | 33.47 | 66.94
327 | [5 empty] | INTERNAL PIPERACK | 31/3/2025 | 28/4/2025 | 28/5/2025 | ISHIKA ENGINEERING |  |  | NPB300X150X49.32 | M23 | 1 | 6880 |  | 339.33 | 339.33
327 | [5 empty] | INTERNAL PIPERACK | 31/3/2025 | 28/4/2025 | 28/5/2025 | ISHIKA ENGINEERING |  |  | 12 MM PLATE | P12 | 1 | 300 | 175 | 4.96 | 4.96
327 | [5 empty] | INTERNAL PIPERACK | 31/3/2025 | 28/4/2025 | 28/5/2025 | ISHIKA ENGINEERING |  |  | 12 MM PLATE | P13 | 2 | 251 | 174 | 4.11 | 8.22
328 | PIN-084-TPT-PM1-CS11-006_0-FR19 |  | 1 OF 1 | FR19 | 1 | INTERNAL PIPERACK | 31/3/2025 | 3/6/2025 | 3/6/2025 | ISHIKA ENGINEERING | E/6-7 | 1 | ISA75X75X8 | CLT1 | 4 | 120 |  | 1.07 | 4.28 | 21.869
328 | [5 empty] | INTERNAL PIPERACK | 31/3/2025 | 3/6/2025 | 3/6/2025 | ISHIKA ENGINEERING |  |  | ISA75X75X8 | CLT3 | 4 | 180 |  | 1.61 | 6.44
328 | [5 empty] | INTERNAL PIPERACK | 31/3/2025 | 3/6/2025 | 3/6/2025 | ISHIKA ENGINEERING |  |  | ISA75X75X8 | CLT8 | 2 | 180 |  | 1.61 | 3.22
328 | [5 empty] | INTERNAL PIPERACK | 31/3/2025 | 3/6/2025 | 3/6/2025 | ISHIKA ENGINEERING |  |  | ISA90X90X8 | CLT13 | 8 | 260 |  | 2.82 | 22.56
328 | [5 empty] | INTERNAL PIPERACK | 31/3/2025 | 3/6/2025 | 3/6/2025 | ISHIKA ENGINEERING |  |  | ISMC200 | M20 | 4 | 1496 |  | 33.47 | 133.88
328 | [5 empty] | INTERNAL PIPERACK | 31/3/2025 | 3/6/2025 | 3/6/2025 | ISHIKA ENGINEERING |  |  | NPB300X150X49.32 | M31 | 1 | 6880 |  | 339.33 | 339.33
328 | [5 empty] | INTERNAL PIPERACK | 31/3/2025 | 3/6/2025 | 3/6/2025 | ISHIKA ENGINEERING |  |  | NPB300X150X49.32 | M39 | 1 | 6880 |  | 339.33 | 339.33
328 | [5 empty] | INTERNAL PIPERACK | 31/3/2025 | 3/6/2025 | 3/6/2025 | ISHIKA ENGINEERING |  |  | 12 MM PLATE | P24 | 1 | 248 | 191 | 4.46 | 4.46
328 | [5 empty] | INTERNAL PIPERACK | 31/3/2025 | 3/6/2025 | 3/6/2025 | ISHIKA ENGINEERING |  |  | 12 MM PLATE | P25 | 1 | 278 | 193 | 5.05 | 5.05
329 | PIN-084-TPT-PM1-CS11-006_0-FR20 |  | 1 OF 1 | FR20 | 1 | INTERNAL PIPERACK | 31/3/2025 | 28/4/2025 | 28/5/2025 | ISHIKA ENGINEERING | E/7-8 | 1 | ISA75X75X8 | CLT1 | 5 | 120 |  | 1.07 | 5.35 | 23.228
329 | [5 empty] | INTERNAL PIPERACK | 31/3/2025 | 28/4/2025 | 28/5/2025 | ISHIKA ENGINEERING |  |  | ISA75X75X8 | CLT3 | 2 | 180 |  | 1.61 | 3.22
329 | [5 empty] | INTERNAL PIPERACK | 31/3/2025 | 28/4/2025 | 28/5/2025 | ISHIKA ENGINEERING |  |  | ISA75X75X8 | CLT8 | 2 | 180 |  | 1.61 | 3.22
329 | [5 empty] | INTERNAL PIPERACK | 31/3/2025 | 28/4/2025 | 28/5/2025 | ISHIKA ENGINEERING |  |  | ISA90X90X8 | CLT13 | 8 | 260 |  | 2.82 | 22.56
329 | [5 empty] | INTERNAL PIPERACK | 31/3/2025 | 28/4/2025 | 28/5/2025 | ISHIKA ENGINEERING |  |  | NPB300X150X49.32 | M14 | 1 | 7030 |  | 346.73 | 346.73
329 | [5 empty] | INTERNAL PIPERACK | 31/3/2025 | 28/4/2025 | 28/5/2025 | ISHIKA ENGINEERING |  |  | ISMC200 | M19 | 3 | 1496 |  | 33.47 | 100.41
329 | [5 empty] | INTERNAL PIPERACK | 31/3/2025 | 28/4/2025 | 28/5/2025 | ISHIKA ENGINEERING |  |  | ISMC200 | M20 | 2 | 1496 |  | 33.47 | 66.94
329 | [5 empty] | INTERNAL PIPERACK | 31/3/2025 | 28/4/2025 | 28/5/2025 | ISHIKA ENGINEERING |  |  | NPB300X150X49.32 | M24 | 1 | 7030 |  | 346.73 | 346.73
329 | [5 empty] | INTERNAL PIPERACK | 31/3/2025 | 28/4/2025 | 28/5/2025 | ISHIKA ENGINEERING |  |  | 12 MM PLATE | P13 | 2 | 251 | 174 | 4.11 | 8.22
329 | [5 empty] | INTERNAL PIPERACK | 31/3/2025 | 28/4/2025 | 28/5/2025 | ISHIKA ENGINEERING |  |  | 12 MM PLATE | P15 | 1 | 290 | 180 | 4.92 | 4.92
330 | PIN-084-TPT-PM1-CS11-006_0-FR21 |  | 1 OF 1 | FR21 | 1 | INTERNAL PIPERACK | 31/3/2025 | 3/6/2025 | 3/6/2025 | ISHIKA ENGINEERING | E/7-8 | 1 | ISA75X75X8 | CLT1 | 4 | 120 |  | 1.07 | 4.28 | 22.211
330 | [5 empty] | INTERNAL PIPERACK | 31/3/2025 | 3/6/2025 | 3/6/2025 | ISHIKA ENGINEERING |  |  | ISA75X75X8 | CLT3 | 4 | 180 |  | 1.61 | 6.44
330 | [5 empty] | INTERNAL PIPERACK | 31/3/2025 | 3/6/2025 | 3/6/2025 | ISHIKA ENGINEERING |  |  | ISA75X75X8 | CLT8 | 2 | 180 |  | 1.61 | 3.22
330 | [5 empty] | INTERNAL PIPERACK | 31/3/2025 | 3/6/2025 | 3/6/2025 | ISHIKA ENGINEERING |  |  | ISA90X90X8 | CLT10 | 2 | 260 |  | 2.82 | 5.64
330 | [5 empty] | INTERNAL PIPERACK | 31/3/2025 | 3/6/2025 | 3/6/2025 | ISHIKA ENGINEERING |  |  | ISA90X90X8 | CLT13 | 6 | 260 |  | 2.82 | 16.92
330 | [5 empty] | INTERNAL PIPERACK | 31/3/2025 | 3/6/2025 | 3/6/2025 | ISHIKA ENGINEERING |  |  | ISMC200 | M20 | 4 | 1496 |  | 33.47 | 133.88
330 | [5 empty] | INTERNAL PIPERACK | 31/3/2025 | 3/6/2025 | 3/6/2025 | ISHIKA ENGINEERING |  |  | NPB300X150X49.32 | M32 | 1 | 7030 |  | 346.73 | 346.73
330 | [5 empty] | INTERNAL PIPERACK | 31/3/2025 | 3/6/2025 | 3/6/2025 | ISHIKA ENGINEERING |  |  | NPB300X150X49.32 | M48 | 1 | 7030 |  | 346.73 | 346.73
330 | [5 empty] | INTERNAL PIPERACK | 31/3/2025 | 3/6/2025 | 3/6/2025 | ISHIKA ENGINEERING |  |  | 12 MM PLATE | P24 | 1 | 248 | 191 | 4.46 | 4.46
330 | [5 empty] | INTERNAL PIPERACK | 31/3/2025 | 3/6/2025 | 3/6/2025 | ISHIKA ENGINEERING |  |  | 12 MM PLATE | P26 | 1 | 249 | 176 | 4.14 | 4.14
331 | PIN-084-TPT-PM1-CS11-006_0-FR22 |  | 1 OF 1 | FR22 | 1 | INTERNAL PIPERACK | 31/3/2025 | 28/4/2025 | 28/5/2025 | ISHIKA ENGINEERING | C/5-6 | 1 | ISA75X75X8 | CLT1 | 3 | 120 |  | 1.07 | 3.21 | 16.652
331 | [5 empty] | INTERNAL PIPERACK | 31/3/2025 | 28/4/2025 | 28/5/2025 | ISHIKA ENGINEERING |  |  | ISA75X75X8 | CLT3 | 1 | 180 |  | 1.61 | 1.61
331 | [5 empty] | INTERNAL PIPERACK | 31/3/2025 | 28/4/2025 | 28/5/2025 | ISHIKA ENGINEERING |  |  | ISA75X75X8 | CLT8 | 1 | 180 |  | 1.61 | 1.61
331 | [5 empty] | INTERNAL PIPERACK | 31/3/2025 | 28/4/2025 | 28/5/2025 | ISHIKA ENGINEERING |  |  | ISA90X90X8 | CLT11 | 2 | 260 |  | 2.82 | 5.64
331 | [5 empty] | INTERNAL PIPERACK | 31/3/2025 | 28/4/2025 | 28/5/2025 | ISHIKA ENGINEERING |  |  | ISA90X90X8 | CLT12 | 2 | 260 |  | 2.82 | 5.64
331 | [5 empty] | INTERNAL PIPERACK | 31/3/2025 | 28/4/2025 | 28/5/2025 | ISHIKA ENGINEERING |  |  | ISA90X90X8 | CLT13 | 4 | 260 |  | 2.82 | 11.28
331 | [5 empty] | INTERNAL PIPERACK | 31/3/2025 | 28/4/2025 | 28/5/2025 | ISHIKA ENGINEERING |  |  | ISMC200 | M19 | 2 | 1496 |  | 33.47 | 66.94
331 | [5 empty] | INTERNAL PIPERACK | 31/3/2025 | 28/4/2025 | 28/5/2025 | ISHIKA ENGINEERING |  |  | ISMC200 | M20 | 1 | 1496 |  | 33.47 | 33.47
331 | [5 empty] | INTERNAL PIPERACK | 31/3/2025 | 28/4/2025 | 28/5/2025 | ISHIKA ENGINEERING |  |  | NPB300X150X49.32 | M49 | 1 | 5230 |  | 257.95 | 257.95
331 | [5 empty] | INTERNAL PIPERACK | 31/3/2025 | 28/4/2025 | 28/5/2025 | ISHIKA ENGINEERING |  |  | NPB300X150X49.32 | M50 | 1 | 5230 |  | 257.95 | 257.95
331 | [5 empty] | INTERNAL PIPERACK | 31/3/2025 | 28/4/2025 | 28/5/2025 | ISHIKA ENGINEERING |  |  | 12 MM PLATE | P5 | 2 | 248 | 188 | 4.4 | 8.8
332 | PIN-084-TPT-PM1-CS11-006_0-FR23 |  | 1 OF 1 | FR23 | 5 | INTERNAL PIPERACK | 31/3/2025 | 21/7/2025 | 28/5/2025 | ISHIKA ENGINEERING | B/1-2 | 4 | ISA75X75X8 | CLT1 | 3 | 120 |  | 1.07 | 3.21 | 16.652
332 | [5 empty] | INTERNAL PIPERACK | 31/3/2025 | 21/7/2025 | 28/5/2025 | ISHIKA ENGINEERING |  |  | ISA75X75X8 | CLT3 | 1 | 180 |  | 1.61 | 1.61
332 | [5 empty] | INTERNAL PIPERACK | 31/3/2025 | 21/7/2025 | 28/5/2025 | ISHIKA ENGINEERING |  |  | ISA75X75X8 | CLT8 | 1 | 180 |  | 1.61 | 1.61
332 | [5 empty] | INTERNAL PIPERACK | 31/3/2025 | 21/7/2025 | 28/5/2025 | ISHIKA ENGINEERING |  |  | ISA90X90X8 | CLT13 | 8 | 260 |  | 2.82 | 22.56
332 | [5 empty] | INTERNAL PIPERACK | 31/3/2025 | 21/7/2025 | 28/5/2025 | ISHIKA ENGINEERING |  |  | NPB300X150X49.32 | M1 | 1 | 5230 |  | 257.95 | 257.95
332 | [5 empty] | INTERNAL PIPERACK | 31/3/2025 | 21/7/2025 | 28/5/2025 | ISHIKA ENGINEERING |  |  | ISMC200 | M18 | 1 | 1496 |  | 33.47 | 33.47
332 | [5 empty] | INTERNAL PIPERACK | 31/3/2025 | 21/7/2025 | 28/5/2025 | ISHIKA ENGINEERING |  |  | ISMC200 | M19 | 2 | 1496 |  | 33.47 | 66.94
332 | [5 empty] | INTERNAL PIPERACK | 31/3/2025 | 21/7/2025 | 28/5/2025 | ISHIKA ENGINEERING |  |  | NPB300X150X49.32 | M21 | 1 | 5230 |  | 257.95 | 257.95
332 | [5 empty] | INTERNAL PIPERACK | 31/3/2025 | 21/7/2025 | 28/5/2025 | ISHIKA ENGINEERING |  |  | 12 MM PLATE | P3 | 2 | 246 | 197 | 4.56 | 9.12
332 | [5 empty] | INTERNAL PIPERACK | 31/3/2025 | 21/7/2025 | 28/5/2025 | ISHIKA ENGINEERING |  |  | ISA75X75X8 | CLT1 | 3 | 120 |  | 1.07 | 3.21 | 16.652
332 | [5 empty] | INTERNAL PIPERACK | 31/3/2025 | 21/7/2025 | 28/5/2025 | ISHIKA ENGINEERING |  |  | ISA75X75X8 | CLT3 | 1 | 180 |  | 1.61 | 1.61
332 | [5 empty] | INTERNAL PIPERACK | 31/3/2025 | 21/7/2025 | 28/5/2025 | ISHIKA ENGINEERING |  |  | ISA75X75X8 | CLT8 | 1 | 180 |  | 1.61 | 1.61
332 | [5 empty] | INTERNAL PIPERACK | 31/3/2025 | 21/7/2025 | 28/5/2025 | ISHIKA ENGINEERING |  |  | ISA90X90X8 | CLT13 | 8 | 260 |  | 2.82 | 22.56
332 | [5 empty] | INTERNAL PIPERACK | 31/3/2025 | 21/7/2025 | 28/5/2025 | ISHIKA ENGINEERING |  |  | NPB300X150X49.32 | M1 | 1 | 5230 |  | 257.95 | 257.95
332 | [5 empty] | INTERNAL PIPERACK | 31/3/2025 | 21/7/2025 | 28/5/2025 | ISHIKA ENGINEERING |  |  | ISMC200 | M18 | 1 | 1496 |  | 33.47 | 33.47
332 | [5 empty] | INTERNAL PIPERACK | 31/3/2025 | 21/7/2025 | 28/5/2025 | ISHIKA ENGINEERING |  |  | ISMC200 | M19 | 2 | 1496 |  | 33.47 | 66.94
332 | [5 empty] | INTERNAL PIPERACK | 31/3/2025 | 21/7/2025 | 28/5/2025 | ISHIKA ENGINEERING |  |  | NPB300X150X49.32 | M21 | 1 | 5230 |  | 257.95 | 257.95
332 | [5 empty] | INTERNAL PIPERACK | 31/3/2025 | 21/7/2025 | 28/5/2025 | ISHIKA ENGINEERING |  |  | 12 MM PLATE | P3 | 2 | 246 | 197 | 4.56 | 9.12
333 | PIN-084-TPT-PM1-CS11-006_0-HB1 |  | 1 OF 1 | HB1 | 162 | INTERNAL PIPERACK | 31/3/2025 | 28/4/2025 | 28/5/2025 | ISHIKA ENGINEERING | HB1-1 | 162 | ISA100X100X8 | M5 | 1 | 3433 |  | 41.5 | 41.5 | 1.344
334 | PIN-084-TPT-PM1-CS11-006_0-HB2 |  | 1 OF 1 | HB2 | 12 | INTERNAL PIPERACK | 31/3/2025 | 28/4/2025 | 28/5/2025 | ISHIKA ENGINEERING | B-C/1-2 | 8 | ISA100X100X8 | M4 | 1 | 3307 |  | 39.98 | 39.98 | 1.295
334 | [5 empty] | INTERNAL PIPERACK | 31/3/2025 | 28/4/2025 | 28/5/2025 | ISHIKA ENGINEERING |  |  | ISA100X100X8 | M4 | 1 | 3307 |  | 39.98 | 39.98 | 1.295
334 | [5 empty] | INTERNAL PIPERACK | 31/3/2025 | 28/4/2025 | 28/5/2025 | ISHIKA ENGINEERING |  |  | ISA100X100X8 | M4 | 1 | 3307 |  | 39.98 | 39.98 | 1.295
335 | PIN-084-TPT-PM1-CS11-006_0-HB3 |  | 1 OF 1 | HB3 | 20 | INTERNAL PIPERACK | 31/3/2025 | 3/6/2025 | 3/6/2025 | ISHIKA ENGINEERING | B-C/1-2 | 4 | ISA100X100X8 | M41 | 1 | 3208 |  | 38.78 | 38.78 | 1.256
335 | [5 empty] | INTERNAL PIPERACK | 31/3/2025 | 3/6/2025 | 3/6/2025 | ISHIKA ENGINEERING |  |  | ISA100X100X8 | M41 | 1 | 3208 |  | 38.78 | 38.78 | 1.256
335 | [5 empty] | INTERNAL PIPERACK | 31/3/2025 | 3/6/2025 | 3/6/2025 | ISHIKA ENGINEERING |  |  | ISA100X100X8 | M41 | 1 | 3208 |  | 38.78 | 38.78 | 1.256
335 | [5 empty] | INTERNAL PIPERACK | 31/3/2025 | 3/6/2025 | 3/6/2025 | ISHIKA ENGINEERING |  |  | ISA100X100X8 | M41 | 1 | 3208 |  | 38.78 | 38.78 | 1.256
335 | [5 empty] | INTERNAL PIPERACK | 31/3/2025 | 3/6/2025 | 3/6/2025 | ISHIKA ENGINEERING |  |  | ISA100X100X8 | M41 | 1 | 3208 |  | 38.78 | 38.78 | 1.256
336 | PIN-084-TPT-PM1-CS11-006_0-HB4 |  | 1 OF 1 | HB4 | 4 | INTERNAL PIPERACK | 31/3/2025 | 3/6/2025 | 3/6/2025 | ISHIKA ENGINEERING | D-E/6-7 | 2 | ISA100X100X8 | M45 | 1 | 2292 |  | 27.71 | 27.71 | 0.898
336 | [5 empty] | INTERNAL PIPERACK | 31/3/2025 | 3/6/2025 | 3/6/2025 | ISHIKA ENGINEERING |  |  | ISA100X100X8 | M45 | 1 | 2292 |  | 27.71 | 27.71 | 0.898
337 | PIN-084-TPT-PM1-CS11-006_0-HB5 |  | 1 OF 1 | HB5 | 8 | INTERNAL PIPERACK | 31/3/2025 | 28/4/2025 | 28/5/2025 | ISHIKA ENGINEERING | D-E/6-7 | 4 | ISA100X100X8 | M11 | 1 | 3057 |  | 36.95 | 36.95 | 1.197
337 | [5 empty] | INTERNAL PIPERACK | 31/3/2025 | 28/4/2025 | 28/5/2025 | ISHIKA ENGINEERING |  |  | ISA100X100X8 | M11 | 1 | 3057 |  | 36.95 | 36.95 | 1.197
338 | PIN-084-TPT-PM1-CS11-006_0-HB6 |  | 1 OF 1 | HB6 | 2 | INTERNAL PIPERACK | 31/3/2025 | 3/6/2025 | 3/6/2025 | ISHIKA ENGINEERING | D-E/6-7 | 2 | ISA100X100X8 | M46 | 1 | 3106 |  | 37.55 | 37.55 | 1.216
339 | PIN-084-TPT-PM1-CS11-006_0-HB7 |  | 1 OF 1 | HB7 | 2 | INTERNAL PIPERACK | 31/3/2025 | 1/5/2025 | 28/5/2025 | ISHIKA ENGINEERING | D-E/6-7 | 2 | ISA100X100X8 | M13 | 1 | 2725 |  | 32.94 | 32.94 | 1.067
340 | PIN-084-TPT-PM1-CS11-006_0-HB8 |  | 1 OF 1 | HB8 | 2 | INTERNAL PIPERACK | 31/3/2025 | 3/6/2025 | 3/6/2025 | ISHIKA ENGINEERING | D-E/4-5 | 2 | ISA100X100X8 | M44 | 1 | 3242 |  | 39.19 | 39.19 | 1.27
341 | PIN-084-TPT-PM1-CS11-006_0-HB9 |  | 1 OF 1 | HB9 | 2 | INTERNAL PIPERACK | 31/3/2025 | 3/6/2025 | 3/6/2025 | ISHIKA ENGINEERING | D-E/7-8 | 2 | ISA100X100X8 | M47 | 1 | 3260 |  | 39.41 | 39.41 | 1.277
342 | PIN-084-TPT-PM1-CS11-006_0-HB10 |  | 1 OF 1 | HB10 | 2 | INTERNAL PIPERACK | 31/3/2025 | 28/4/2025 | 28/5/2025 | ISHIKA ENGINEERING | D-E/1-2 | 2 | ISA100X100X8 | M8 | 1 | 2958 |  | 35.76 | 35.76 | 1.159
343 | PIN-084-TPT-PM1-CS11-006_0-HB11 |  | 1 OF 1 | HB11 | 2 | INTERNAL PIPERACK | 31/3/2025 | 5/7/2025 | 28/5/2025 | ISHIKA ENGINEERING | D-E/7-8 | 2 | ISA100X100X8 | M15 | 1 | 2841 |  | 34.35 | 34.35 | 1.113
344 | PIN-084-TPT-PM1-CS11-006_0-HB12 |  | 1 OF 1 | HB12 | 2 | INTERNAL PIPERACK | 31/3/2025 | 3/6/2025 | 3/6/2025 | ISHIKA ENGINEERING | D-E/4-5 | 2 | ISA100X100X8 | M43 | 1 | 3628 |  | 43.86 | 43.86 | 1.421
345 | PIN-084-TPT-PM1-CS11-006_0-HB13 |  | 1 OF 1 | HB13 | 2 | INTERNAL PIPERACK | 31/3/2025 | 5/7/2025 | 28/5/2025 | ISHIKA ENGINEERING | D-E/1-2 | 2 | ISA100X100X8 | M9 | 1 | 3909 |  | 47.25 | 47.25 | 1.531
346 | PIN-084-TPT-PM1-CS11-006_0-HB14 |  | 1 OF 1 | HB14 | 2 | INTERNAL PIPERACK | 31/3/2025 | 3/6/2025 | 3/6/2025 | ISHIKA ENGINEERING | D-E/1-2 | 2 | ISA100X100X8 | M42 | 1 | 3403 |  | 41.14 | 41.14 | 1.333
347 | PIN-084-TPT-PM4-CS11-004 -B1 |  | 1 OF 1 | B1 | 1 | FIRST FLOOR MEZZANINE | 31/3/2025 | 29/4/2025 | 10/6/2025 | DEVNANDAN ENGINEERING INFRA | A-B/1-2 | 1 | ISA75X75X8 | CLT3 | 1 | 200 |  | 1.78 | 1.78 | 2.74
347 | [5 empty] | FIRST FLOOR MEZZANINE | 31/3/2025 | 29/4/2025 | 10/6/2025 | DEVNANDAN ENGINEERING INFRA |  |  | ISA90X90X8 | CLT22 | 1 | 200 |  | 2.17 | 2.17
347 | [5 empty] | FIRST FLOOR MEZZANINE | 31/3/2025 | 29/4/2025 | 10/6/2025 | DEVNANDAN ENGINEERING INFRA |  |  | NPB300X150X49.32 | M3 | 1 | 2173 |  | 107.18 | 107.18
348 | PIN-084-TPT-PM4-CS11-004 -B2 |  | 1 OF 1 | B2 | 1 | FIRST FLOOR MEZZANINE | 31/3/2025 | 29/4/2025 | 10/6/2025 | DEVNANDAN ENGINEERING INFRA | A-B/2-3 | 1 | NPB300X150X49.32 | M13 | 1 | 5797 |  | 285.91 | 285.91
348 | [5 empty] | FIRST FLOOR MEZZANINE | 31/3/2025 | 29/4/2025 | 10/6/2025 | DEVNANDAN ENGINEERING INFRA |  |  | ISA75X75X8 | CLT3 | 2 | 200 |  | 1.78 | 3.56 | 7.268
348 | [5 empty] | FIRST FLOOR MEZZANINE | 31/3/2025 | 29/4/2025 | 10/6/2025 | DEVNANDAN ENGINEERING INFRA |  |  | ISA75X75X8 | CLT4 | 3 | 200 |  | 1.78 | 5.34
349 | PIN-084-TPT-PM4-CS11-004 -B3 |  | 1 OF 1 | B3 | 1 | FIRST FLOOR MEZZANINE | 31/3/2025 | 29/4/2025 | 10/6/2025 | DEVNANDAN ENGINEERING INFRA | A-B/3-4 | 1 | ISA75X75X8 | CLT3 | 2 | 200 |  | 1.78 | 3.56 | 7.986
349 | [5 empty] | FIRST FLOOR MEZZANINE | 31/3/2025 | 29/4/2025 | 10/6/2025 | DEVNANDAN ENGINEERING INFRA |  |  | ISA75X75X8 | CLT4 | 3 | 200 |  | 1.78 | 5.34
349 | [5 empty] | FIRST FLOOR MEZZANINE | 31/3/2025 | 29/4/2025 | 10/6/2025 | DEVNANDAN ENGINEERING INFRA |  |  | ISA110X110X8 | CLT5 | 1 | 78 |  | 0.99 | 0.99
349 | [5 empty] | FIRST FLOOR MEZZANINE | 31/3/2025 | 29/4/2025 | 10/6/2025 | DEVNANDAN ENGINEERING INFRA |  |  | NPB300X150X49.32 | M21 | 1 | 6366 |  | 313.96 | 313.96
350 | PIN-084-TPT-PM4-CS11-004 -B4 |  | 1 OF 1 | B4 | 1 | FIRST FLOOR MEZZANINE | 31/3/2025 | 29/4/2025 | 10/6/2025 | DEVNANDAN ENGINEERING INFRA | A-B/4-5 | 1 | ISA75X75X8 | CLT3 | 2 | 200 |  | 1.78 | 3.56 | 7.232
350 | [5 empty] | FIRST FLOOR MEZZANINE | 31/3/2025 | 29/4/2025 | 10/6/2025 | DEVNANDAN ENGINEERING INFRA |  |  | ISA75X75X8 | CLT4 | 1 | 200 |  | 1.78 | 1.78
350 | [5 empty] | FIRST FLOOR MEZZANINE | 31/3/2025 | 29/4/2025 | 10/6/2025 | DEVNANDAN ENGINEERING INFRA |  |  | ISA110X110X8 | CLT5 | 3 | 78 |  | 0.99 | 2.97
350 | [5 empty] | FIRST FLOOR MEZZANINE | 31/3/2025 | 29/4/2025 | 10/6/2025 | DEVNANDAN ENGINEERING INFRA |  |  | NPB300X150X49.32 | M26 | 1 | 5751 |  | 283.63 | 283.63
350 | [5 empty] | FIRST FLOOR MEZZANINE | 31/3/2025 | 29/4/2025 | 10/6/2025 | DEVNANDAN ENGINEERING INFRA |  |  | 10 MM PLATE | P106 | 2 | 120 | 60 | 0.57 | 1.14
351 | PIN-084-TPT-PM4-CS11-004 -B5 |  | 1 OF 1 | B5 | 1 | FIRST FLOOR MEZZANINE | 31/3/2025 | 29/4/2025 | 10/6/2025 | DEVNANDAN ENGINEERING INFRA | A-B/5-6 | 1 | ISA110X110X8 | CLT5 | 5 | 78 |  | 0.99 | 4.95
351 | [5 empty] | FIRST FLOOR MEZZANINE | 31/3/2025 | 29/4/2025 | 10/6/2025 | DEVNANDAN ENGINEERING INFRA |  |  | NPB300X150X49.32 | M40 | 1 | 5972 |  | 294.54 | 294.54
351 | [5 empty] | FIRST FLOOR MEZZANINE | 31/3/2025 | 29/4/2025 | 10/6/2025 | DEVNANDAN ENGINEERING INFRA |  |  | 10 MM PLATE | P106 | 2 | 120 | 60 | 0.57 | 1.14
351 | [5 empty] | FIRST FLOOR MEZZANINE | 31/3/2025 | 29/4/2025 | 10/6/2025 | DEVNANDAN ENGINEERING INFRA |  |  | ISA75X75X8 | CLT3 | 2 | 200 |  | 1.78 | 3.56 | 7.507
352 | PIN-084-TPT-PM4-CS11-004 -B6 |  | 1 OF 1 | B6 | 1 | FIRST FLOOR MEZZANINE | 31/3/2025 | 29/4/2025 | 10/6/2025 | DEVNANDAN ENGINEERING INFRA | A-B/2 | 1 | ISA90X90X8 | CLT1 | 4 | 300 |  | 3.25 | 13 | 6.963
352 | [5 empty] | FIRST FLOOR MEZZANINE | 31/3/2025 | 29/4/2025 | 10/6/2025 | DEVNANDAN ENGINEERING INFRA |  |  | ISA75X75X8 | CLT4 | 2 | 200 |  | 1.78 | 3.56
352 | [5 empty] | FIRST FLOOR MEZZANINE | 31/3/2025 | 29/4/2025 | 10/6/2025 | DEVNANDAN ENGINEERING INFRA |  |  | ISA110X110X8 | CLT5 | 2 | 78 |  | 0.99 | 1.98
352 | [5 empty] | FIRST FLOOR MEZZANINE | 31/3/2025 | 29/4/2025 | 10/6/2025 | DEVNANDAN ENGINEERING INFRA |  |  | NPB400X180X57.38 | M2 | 1 | 4230 |  | 242.73 | 242.73
353 | PIN-084-TPT-PM4-CS11-004 -B7 |  | 1 OF 1 | B7 | 1 | FIRST FLOOR MEZZANINE | 31/3/2025 | 29/4/2025 | 10/6/2025 | DEVNANDAN ENGINEERING INFRA | A-B/3 | 1 | ISA75X75X8 | CLT4 | 3 | 200 |  | 1.78 | 5.34 | 7.978
353 | [5 empty] | FIRST FLOOR MEZZANINE | 31/3/2025 | 29/4/2025 | 10/6/2025 | DEVNANDAN ENGINEERING INFRA |  |  | ISA90X90X8 | CLT7 | 2 | 360 |  | 3.9 | 7.8
353 | [5 empty] | FIRST FLOOR MEZZANINE | 31/3/2025 | 29/4/2025 | 10/6/2025 | DEVNANDAN ENGINEERING INFRA |  |  | ISA90X90X8 | CLT8 | 2 | 360 |  | 3.9 | 7.8
353 | [5 empty] | FIRST FLOOR MEZZANINE | 31/3/2025 | 29/4/2025 | 10/6/2025 | DEVNANDAN ENGINEERING INFRA |  |  | NPB450X190X77.57 | M20 | 1 | 4230 |  | 328.14 | 328.14
353 | [5 empty] | FIRST FLOOR MEZZANINE | 31/3/2025 | 29/4/2025 | 10/6/2025 | DEVNANDAN ENGINEERING INFRA |  |  | 10 MM PLATE | P14 | 4 | 421 | 90 | 2.98 | 11.92
354 | PIN-084-TPT-PM4-CS11-004 -B8 |  | 1 OF 1 | B8 | 1 | FIRST FLOOR MEZZANINE | 31/3/2025 | 29/4/2025 | 10/6/2025 | DEVNANDAN ENGINEERING INFRA | A-B/4 | 1 | ISA75X75X8 | CLT4 | 2 | 200 |  | 1.78 | 3.56 | 7.64
354 | [5 empty] | FIRST FLOOR MEZZANINE | 31/3/2025 | 29/4/2025 | 10/6/2025 | DEVNANDAN ENGINEERING INFRA |  |  | ISA110X110X8 | CLT5 | 1 | 78 |  | 0.99 | 0.99
354 | [5 empty] | FIRST FLOOR MEZZANINE | 31/3/2025 | 29/4/2025 | 10/6/2025 | DEVNANDAN ENGINEERING INFRA |  |  | ISA100X100X8 | CLT6 | 1 | 78 |  | 1.18 | 1.18
354 | [5 empty] | FIRST FLOOR MEZZANINE | 31/3/2025 | 29/4/2025 | 10/6/2025 | DEVNANDAN ENGINEERING INFRA |  |  | ISA90X90X8 | CLT8 | 3 | 360 |  | 3.9 | 11.7
354 | [5 empty] | FIRST FLOOR MEZZANINE | 31/3/2025 | 29/4/2025 | 10/6/2025 | DEVNANDAN ENGINEERING INFRA |  |  | ISA90X90X8 | CLT23 | 1 | 360 |  | 3.9 | 3.9
354 | [5 empty] | FIRST FLOOR MEZZANINE | 31/3/2025 | 29/4/2025 | 10/6/2025 | DEVNANDAN ENGINEERING INFRA |  |  | NPB450X190X77.57 | M25 | 1 | 4230 |  | 328.14 | 328.14
355 | PIN-084-TPT-PM4-CS11-004 -B9 |  | 1 OF 1 | B9 | 1 | FIRST FLOOR MEZZANINE | 31/3/2025 | 29/4/2025 | 10/6/2025 | DEVNANDAN ENGINEERING INFRA | A-B/5 | 1 | ISA75X75X8 | CLT4 | 3 | 200 |  | 1.78 | 5.34 | 7.707
355 | [5 empty] | FIRST FLOOR MEZZANINE | 31/3/2025 | 29/4/2025 | 10/6/2025 | DEVNANDAN ENGINEERING INFRA |  |  | ISA110X110X8 | CLT5 | 2 | 78 |  | 0.99 | 1.98
355 | [5 empty] | FIRST FLOOR MEZZANINE | 31/3/2025 | 29/4/2025 | 10/6/2025 | DEVNANDAN ENGINEERING INFRA |  |  | ISA90X90X8 | CLT8 | 4 | 360 |  | 3.9 | 15.6
355 | [5 empty] | FIRST FLOOR MEZZANINE | 31/3/2025 | 29/4/2025 | 10/6/2025 | DEVNANDAN ENGINEERING INFRA |  |  | NPB450X190X77.57 | M27 | 1 | 4230 |  | 328.14 | 328.14
356 | PIN-084-TPT-PM4-CS11-004 -B10 |  | 1 OF 1 | B10 | 1 | FIRST FLOOR MEZZANINE | 31/3/2025 | 29/4/2025 | 10/6/2025 | DEVNANDAN ENGINEERING INFRA | A-B/6 | 1 | ISA90X90X8 | CLT1 | 4 | 300 |  | 3.25 | 13 | 6.829
356 | [5 empty] | FIRST FLOOR MEZZANINE | 31/3/2025 | 29/4/2025 | 10/6/2025 | DEVNANDAN ENGINEERING INFRA |  |  | ISA75X75X8 | CLT4 | 1 | 200 |  | 1.78 | 1.78
356 | [5 empty] | FIRST FLOOR MEZZANINE | 31/3/2025 | 29/4/2025 | 10/6/2025 | DEVNANDAN ENGINEERING INFRA |  |  | NPB400X180X57.38 | M39 | 1 | 4230 |  | 242.73 | 242.73
357 | PIN-084-TPT-PM4-CS11-004 -B11 |  | 1 OF 1 | B11 | 1 | FIRST FLOOR MEZZANINE | 31/3/2025 | 29/4/2025 | 10/6/2025 | DEVNANDAN ENGINEERING INFRA | A-B/3-4 | 1 | ISMC150 | M30 | 1 | 2056 |  | 33.7 | 33.7 | 1.168
358 | PIN-084-TPT-PM4-CS11-004 -B12 |  | 1 OF 1 | B12 | 1 | FIRST FLOOR MEZZANINE | 31/3/2025 | 29/4/2025 | 10/6/2025 | DEVNANDAN ENGINEERING INFRA | E-F/1-2 | 1 | ISA90X90X8 | CLT9 | 2 | 200 |  | 2.17 | 4.34 | 4.636
358 | [5 empty] | FIRST FLOOR MEZZANINE | 31/3/2025 | 29/4/2025 | 10/6/2025 | DEVNANDAN ENGINEERING INFRA |  |  | NPB300X150X49.32 | M51 | 1 | 3746 |  | 184.78 | 184.78
359 | PIN-084-TPT-PM4-CS11-004 -B13 |  | 1 OF 1 | B13 | 1 | FIRST FLOOR MEZZANINE | 31/3/2025 | 29/4/2025 | 10/6/2025 | DEVNANDAN ENGINEERING INFRA | A-B/2-3 | 1 | ISA75X75X8 | CLT3 | 2 | 200 |  | 1.78 | 3.56 | 2.802
359 | [5 empty] | FIRST FLOOR MEZZANINE | 31/3/2025 | 29/4/2025 | 10/6/2025 | DEVNANDAN ENGINEERING INFRA |  |  | NPB300X150X49.32 | M19 | 1 | 2076 |  | 102.41 | 102.41
359 | [5 empty] | FIRST FLOOR MEZZANINE | 31/3/2025 | 29/4/2025 | 10/6/2025 | DEVNANDAN ENGINEERING INFRA |  |  | 10 MM PLATE | P4 | 4 | 279 | 72 | 1.57 | 6.28
360 | PIN-084-TPT-PM4-CS11-004 -B14 |  | 1 OF 1 | B14 | 1 | FIRST FLOOR MEZZANINE | 31/3/2025 | 29/4/2025 | 10/6/2025 | DEVNANDAN ENGINEERING INFRA | A-B/3-4 | 1 | ISA110X110X8 | CLT5 | 1 | 78 |  | 0.99 | 0.99 | 1.206
360 | [5 empty] | FIRST FLOOR MEZZANINE | 31/3/2025 | 29/4/2025 | 10/6/2025 | DEVNANDAN ENGINEERING INFRA |  |  | ISMC150 | M57 | 1 | 2060 |  | 33.77 | 33.77
361 | PIN-084-TPT-PM4-CS11-004 -B15 |  | 1 OF 1 | B15 | 1 | FIRST FLOOR MEZZANINE | 31/3/2025 | 29/4/2025 | 10/6/2025 | DEVNANDAN ENGINEERING INFRA | A-B/4-5 | 1 | ISA75X75X8 | CLT3 | 2 | 200 |  | 1.78 | 3.56 | 3.388
361 | [5 empty] | FIRST FLOOR MEZZANINE | 31/3/2025 | 29/4/2025 | 10/6/2025 | DEVNANDAN ENGINEERING INFRA |  |  | ISA75X75X8 | CLT4 | 1 | 200 |  | 1.78 | 1.78
361 | [5 empty] | FIRST FLOOR MEZZANINE | 31/3/2025 | 29/4/2025 | 10/6/2025 | DEVNANDAN ENGINEERING INFRA |  |  | NPB300X150X49.32 | M38 | 1 | 2447 |  | 120.68 | 120.68
361 | [5 empty] | FIRST FLOOR MEZZANINE | 31/3/2025 | 29/4/2025 | 10/6/2025 | DEVNANDAN ENGINEERING INFRA |  |  | 16 MM PLATE | P18 | 1 | 300 | 124 | 4.68 | 4.68
361 | [5 empty] | FIRST FLOOR MEZZANINE | 31/3/2025 | 29/4/2025 | 10/6/2025 | DEVNANDAN ENGINEERING INFRA |  |  | 10 MM PLATE | P19 | 2 | 279 | 196 | 4.29 | 8.58
362 | PIN-084-TPT-PM4-CS11-004 -B16 |  | 1 OF 1 | B16 | 1 | FIRST FLOOR MEZZANINE | 31/3/2025 | 29/4/2025 | 10/6/2025 | DEVNANDAN ENGINEERING INFRA | A-B/5-6 | 1 | ISA110X110X8 | CLT5 | 1 | 78 |  | 0.99 | 0.99 | 1.139
362 | [5 empty] | FIRST FLOOR MEZZANINE | 31/3/2025 | 29/4/2025 | 10/6/2025 | DEVNANDAN ENGINEERING INFRA |  |  | ISMC150 | M41 | 1 | 1648 |  | 27.01 | 27.01
362 | [5 empty] | FIRST FLOOR MEZZANINE | 31/3/2025 | 29/4/2025 | 10/6/2025 | DEVNANDAN ENGINEERING INFRA |  |  | 10 MM PLATE | P2 | 2 | 200 | 134 | 2.11 | 4.22
362 | [5 empty] | FIRST FLOOR MEZZANINE | 31/3/2025 | 29/4/2025 | 10/6/2025 | DEVNANDAN ENGINEERING INFRA |  |  | 16 MM PLATE | P22 | 1 | 200 | 200 | 5.03 | 5.03
363 | PIN-084-TPT-PM4-CS11-004 -B17 |  | 1 OF 1 | B17 | 1 | FIRST FLOOR MEZZANINE | 31/3/2025 | 29/4/2025 | 10/6/2025 | DEVNANDAN ENGINEERING INFRA | E-F/1-2 | 1 | ISA75X75X8 | CLT3 | 2 | 200 |  | 1.78 | 3.56 | 4.932
363 | [5 empty] | FIRST FLOOR MEZZANINE | 31/3/2025 | 29/4/2025 | 10/6/2025 | DEVNANDAN ENGINEERING INFRA |  |  | ISA75X75X8 | CLT4 | 2 | 200 |  | 1.78 | 3.56
363 | [5 empty] | FIRST FLOOR MEZZANINE | 31/3/2025 | 29/4/2025 | 10/6/2025 | DEVNANDAN ENGINEERING INFRA |  |  | NPB300X150X49.32 | M49 | 1 | 3747 |  | 184.83 | 184.83
363 | [5 empty] | FIRST FLOOR MEZZANINE | 31/3/2025 | 29/4/2025 | 10/6/2025 | DEVNANDAN ENGINEERING INFRA |  |  | 10 MM PLATE | P4 | 4 | 279 | 72 | 1.57 | 6.28
364 | PIN-084-TPT-PM4-CS11-004 -B18 |  | 1 OF 1 | B18 | 2 | FIRST FLOOR MEZZANINE | 31/3/2025 | 29/4/2025 | 10/6/2025 | DEVNANDAN ENGINEERING INFRA | A-B/4-5 | 2 | ISMC150 | M35 | 1 | 1036 |  | 16.97 | 16.97 | 0.588
365 | PIN-084-TPT-PM4-CS11-004 -B19 |  | 1 OF 1 | B19 | 1 | FIRST FLOOR MEZZANINE | 31/3/2025 | 29/4/2025 | 10/6/2025 | DEVNANDAN ENGINEERING INFRA | A-B/1-2 | 1 | ISA110X110X8 | CLT5 | 2 | 78 |  | 0.99 | 1.98 | 1.473
365 | [5 empty] | FIRST FLOOR MEZZANINE | 31/3/2025 | 29/4/2025 | 10/6/2025 | DEVNANDAN ENGINEERING INFRA |  |  | ISMC150 | M5 | 1 | 2172 |  | 35.61 | 35.61
365 | [5 empty] | FIRST FLOOR MEZZANINE | 31/3/2025 | 29/4/2025 | 10/6/2025 | DEVNANDAN ENGINEERING INFRA |  |  | 16 MM PLATE | P1 | 1 | 200 | 200 | 5.03 | 5.03
365 | [5 empty] | FIRST FLOOR MEZZANINE | 31/3/2025 | 29/4/2025 | 10/6/2025 | DEVNANDAN ENGINEERING INFRA |  |  | 10 MM PLATE | P2 | 2 | 200 | 134 | 2.11 | 4.22
366 | PIN-084-TPT-PM4-CS11-004 -B20 |  | 1 OF 1 | B20 | 2 | FIRST FLOOR MEZZANINE | 31/3/2025 | 30/4/2025 | 10/6/2025 | DEVNANDAN ENGINEERING INFRA | A-B/5-6 | 2 | ISMC150 | M7 | 1 | 986 |  | 16.16 | 16.16 | 0.56
367 | PIN-084-TPT-PM4-CS11-004 -B21 |  | 1 OF 1 | B21 | 1 | FIRST FLOOR MEZZANINE | 31/3/2025 | 30/4/2025 | 10/6/2025 | DEVNANDAN ENGINEERING INFRA | A-B/2-3 | 1 | ISMC150 | M17 | 1 | 1822 |  | 29.86 | 29.86 | 1.035
368 | PIN-084-TPT-PM4-CS11-004 -B22 |  | 1 OF 1 | B22 | 1 | FIRST FLOOR MEZZANINE | 31/3/2025 | 30/4/2025 | 10/6/2025 | DEVNANDAN ENGINEERING INFRA | A-B/3-4 | 1 | ISMC150 | M29 | 1 | 1772 |  | 29.04 | 29.04 | 1.006
369 | PIN-084-TPT-PM4-CS11-004 -B23 |  | 1 OF 1 | B23 | 1 | FIRST FLOOR MEZZANINE | 31/3/2025 | 30/4/2025 | 10/6/2025 | DEVNANDAN ENGINEERING INFRA | A-B/2-3 | 1 | ISA110X110X8 | CLT5 | 2 | 78 |  | 0.99 | 1.98 | 1.109
369 | [5 empty] | FIRST FLOOR MEZZANINE | 31/3/2025 | 30/4/2025 | 10/6/2025 | DEVNANDAN ENGINEERING INFRA |  |  | ISMC150 | M71 | 1 | 1826 |  | 29.93 | 29.93
370 | PIN-084-TPT-PM4-CS11-004 -B24 |  | 1 OF 1 | B24 | 1 | FIRST FLOOR MEZZANINE | 31/3/2025 | 30/4/2025 | 10/6/2025 | DEVNANDAN ENGINEERING INFRA | A-B/3-4 | 1 | ISA110X110X8 | CLT5 | 2 | 78 |  | 0.99 | 1.98 | 1.08
370 | [5 empty] | FIRST FLOOR MEZZANINE | 31/3/2025 | 30/4/2025 | 10/6/2025 | DEVNANDAN ENGINEERING INFRA |  |  | ISMC150 | M62 | 1 | 1775 |  | 29.1 | 29.1
371 | PIN-084-TPT-PM4-CS11-004 -B25 |  | 1 OF 1 | B25 | 1 | FIRST FLOOR MEZZANINE | 31/3/2025 | 30/4/2025 | 10/6/2025 | DEVNANDAN ENGINEERING INFRA | E-F/1 | 1 | ISA75X75X8 | CLT4 | 1 | 200 |  | 1.78 | 1.78 | 4.239
371 | [5 empty] | FIRST FLOOR MEZZANINE | 31/3/2025 | 30/4/2025 | 10/6/2025 | DEVNANDAN ENGINEERING INFRA |  |  | ISA90X90X8 | CLT14 | 1 | 300 |  | 3.25 | 3.25
371 | [5 empty] | FIRST FLOOR MEZZANINE | 31/3/2025 | 30/4/2025 | 10/6/2025 | DEVNANDAN ENGINEERING INFRA |  |  | ISA90X90X8 | CLT26 | 2 | 300 |  | 3.25 | 6.5
371 | [5 empty] | FIRST FLOOR MEZZANINE | 31/3/2025 | 30/4/2025 | 10/6/2025 | DEVNANDAN ENGINEERING INFRA |  |  | NPB400X180X57.38 | M47 | 1 | 2573 |  | 147.66 | 147.66
372 | PIN-084-TPT-PM4-CS11-004 -B26 |  | 1 OF 1 | B26 | 1 | FIRST FLOOR MEZZANINE | 31/3/2025 | 30/4/2025 | 10/6/2025 | DEVNANDAN ENGINEERING INFRA | A-B/5 | 1 | ISMC150 | M43 | 1 | 1175 |  | 19.27 | 19.27 | 0.835
372 | [5 empty] | FIRST FLOOR MEZZANINE | 31/3/2025 | 30/4/2025 | 10/6/2025 | DEVNANDAN ENGINEERING INFRA |  |  | 16 MM PLATE | P1 | 1 | 200 | 200 | 5.03 | 5.03
372 | [5 empty] | FIRST FLOOR MEZZANINE | 31/3/2025 | 30/4/2025 | 10/6/2025 | DEVNANDAN ENGINEERING INFRA |  |  | 10 MM PLATE | P2 | 2 | 200 | 134 | 2.11 | 4.22
373 | PIN-084-TPT-PM4-CS11-004 -B27 |  | 1 OF 1 | B27 | 2 | FIRST FLOOR MEZZANINE | 31/3/2025 | 30/4/2025 | 10/6/2025 | DEVNANDAN ENGINEERING INFRA | A-B/1-2 | 1 | ISMC150 | M7 | 1 | 986 |  | 16.15 | 16.15 | 0.727
373 | [5 empty] | FIRST FLOOR MEZZANINE | 31/3/2025 | 30/4/2025 | 10/6/2025 | DEVNANDAN ENGINEERING INFRA |  |  | 16 MM PLATE | P1 | 1 | 200 | 200 | 5.03 | 5.03
373 | [5 empty] | FIRST FLOOR MEZZANINE | 31/3/2025 | 30/4/2025 | 10/6/2025 | DEVNANDAN ENGINEERING INFRA |  |  | 10 MM PLATE | P2 | 2 | 200 | 134 | 2.11 | 4.22
373 | [5 empty] | FIRST FLOOR MEZZANINE | 31/3/2025 | 30/4/2025 | 10/6/2025 | DEVNANDAN ENGINEERING INFRA |  |  | ISMC150 | M7 | 1 | 986 |  | 16.15 | 16.15 | 0.727
373 | [5 empty] | FIRST FLOOR MEZZANINE | 31/3/2025 | 30/4/2025 | 10/6/2025 | DEVNANDAN ENGINEERING INFRA |  |  | 16 MM PLATE | P1 | 1 | 200 | 200 | 5.03 | 5.03
373 | [5 empty] | FIRST FLOOR MEZZANINE | 31/3/2025 | 30/4/2025 | 10/6/2025 | DEVNANDAN ENGINEERING INFRA |  |  | 10 MM PLATE | P2 | 2 | 200 | 134 | 2.11 | 4.22
374 | PIN-084-TPT-PM4-CS11-004 -B28 |  | 1 OF 1 | B28 | 1 | FIRST FLOOR MEZZANINE | 31/3/2025 | 30/4/2025 | 10/6/2025 | DEVNANDAN ENGINEERING INFRA | A-B/4 | 1 | ISMC150 | M60 | 1 | 1480 |  | 24.26 | 24.26 | 0.84
375 | PIN-084-TPT-PM4-CS11-004 -B29 |  | 1 OF 1 | B29 | 1 | FIRST FLOOR MEZZANINE | 31/3/2025 | 30/4/2025 | 10/6/2025 | DEVNANDAN ENGINEERING INFRA | A-B/3-4 | 1 | ISMC150 | M59 | 1 | 1360 |  | 22.29 | 22.29 | 0.772
376 | PIN-084-TPT-PM4-CS11-004 -B30 |  | 1 OF 1 | B30 | 1 | FIRST FLOOR MEZZANINE | 31/3/2025 | 30/4/2025 | 10/6/2025 | DEVNANDAN ENGINEERING INFRA | A-B/2-3 | 1 | ISA110X110X8 | CLT5 | 1 | 78 |  | 0.99 | 0.99
376 | [5 empty] | FIRST FLOOR MEZZANINE | 31/3/2025 | 30/4/2025 | 10/6/2025 | DEVNANDAN ENGINEERING INFRA |  |  | NPB300X150X49.32 | M15 | 1 | 2573 |  | 126.88 | 126.88
376 | [5 empty] | FIRST FLOOR MEZZANINE | 31/3/2025 | 30/4/2025 | 10/6/2025 | DEVNANDAN ENGINEERING INFRA |  |  | ISA75X75X8 | CLT3 | 2 | 200 |  | 1.78 | 3.56 | 3.248
377 | PIN-084-TPT-PM4-CS11-004 -B31 |  | 1 OF 1 | B31 | 1 | FIRST FLOOR MEZZANINE | 31/3/2025 | 30/4/2025 | 10/6/2025 | DEVNANDAN ENGINEERING INFRA | A-B/2-3 | 1 | ISA110X110X8 | CLT5 | 1 | 78 |  | 0.99 | 0.99
377 | [5 empty] | FIRST FLOOR MEZZANINE | 31/3/2025 | 30/4/2025 | 10/6/2025 | DEVNANDAN ENGINEERING INFRA |  |  | NPB300X150X49.32 | M16 | 1 | 2573 |  | 126.88 | 126.88
377 | [5 empty] | FIRST FLOOR MEZZANINE | 31/3/2025 | 30/4/2025 | 10/6/2025 | DEVNANDAN ENGINEERING INFRA |  |  | ISA75X75X8 | CLT3 | 2 | 200 |  | 1.78 | 3.56 | 3.248
378 | PIN-084-TPT-PM4-CS11-004 -B32 |  | 1 OF 1 | B32 | 1 | FIRST FLOOR MEZZANINE | 31/3/2025 | 30/4/2025 | 10/6/2025 | DEVNANDAN ENGINEERING INFRA | A-B/2-3 | 1 | 10 MM PLATE | P4 | 4 | 279 | 72 | 1.57 | 6.28
378 | [5 empty] | FIRST FLOOR MEZZANINE | 31/3/2025 | 30/4/2025 | 10/6/2025 | DEVNANDAN ENGINEERING INFRA |  |  | NPB300X150X49.32 | M18 | 1 | 2573 |  | 126.88 | 126.88
378 | [5 empty] | FIRST FLOOR MEZZANINE | 31/3/2025 | 30/4/2025 | 10/6/2025 | DEVNANDAN ENGINEERING INFRA |  |  | ISA75X75X8 | CLT3 | 2 | 200 |  | 1.78 | 3.56 | 3.46
378 | [5 empty] | FIRST FLOOR MEZZANINE | 31/3/2025 | 30/4/2025 | 10/6/2025 | DEVNANDAN ENGINEERING INFRA |  |  | ISA75X75X8 | CLT4 | 1 | 200 |  | 1.78 | 1.78
379 | PIN-084-TPT-PM4-CS11-004 -B33 |  | 1 OF 1 | B33 | 1 | FIRST FLOOR MEZZANINE | 31/3/2025 | 30/4/2025 | 10/6/2025 | DEVNANDAN ENGINEERING INFRA | A-B/3-4 | 1 | NPB300X150X49.32 | M22 | 1 | 2573 |  | 126.88 | 126.88
379 | [5 empty] | FIRST FLOOR MEZZANINE | 31/3/2025 | 30/4/2025 | 10/6/2025 | DEVNANDAN ENGINEERING INFRA |  |  | ISA75X75X8 | CLT3 | 2 | 200 |  | 1.78 | 3.56 | 3.248
379 | [5 empty] | FIRST FLOOR MEZZANINE | 31/3/2025 | 30/4/2025 | 10/6/2025 | DEVNANDAN ENGINEERING INFRA |  |  | ISA110X110X8 | CLT5 | 1 | 78 |  | 0.99 | 0.99
380 | PIN-084-TPT-PM4-CS11-004 -B34 |  | 1 OF 1 | B34 | 1 | FIRST FLOOR MEZZANINE | 31/3/2025 | 30/4/2025 | 10/6/2025 | DEVNANDAN ENGINEERING INFRA | A-B/3-4 | 1 | ISA110X110X8 | CLT5 | 1 | 78 |  | 0.99 | 0.99
380 | [5 empty] | FIRST FLOOR MEZZANINE | 31/3/2025 | 30/4/2025 | 10/6/2025 | DEVNANDAN ENGINEERING INFRA |  |  | ISA75X75X8 | CLT3 | 2 | 200 |  | 1.78 | 3.56 | 3.248
380 | [5 empty] | FIRST FLOOR MEZZANINE | 31/3/2025 | 30/4/2025 | 10/6/2025 | DEVNANDAN ENGINEERING INFRA |  |  | NPB300X150X49.32 | M22 | 1 | 2573 |  | 126.88 | 126.88
381 | PIN-084-TPT-PM4-CS11-004 -B35 |  | 1 OF 1 | B35 | 4 | FIRST FLOOR MEZZANINE | 31/3/2025 | 30/4/2025 | 10/6/2025 | DEVNANDAN ENGINEERING INFRA | A-B/3-4 | 1 | ISMC150 | M32 | 1 | 2573 |  | 42.17 | 42.17 | 1.461
381 | [5 empty] | FIRST FLOOR MEZZANINE | 31/3/2025 | 30/4/2025 | 10/6/2025 | DEVNANDAN ENGINEERING INFRA |  |  | ISMC150 | M32 | 1 | 2573 |  | 42.17 | 42.17 | 1.461
381 | [5 empty] | FIRST FLOOR MEZZANINE | 31/3/2025 | 30/4/2025 | 10/6/2025 | DEVNANDAN ENGINEERING INFRA |  |  | ISMC150 | M32 | 1 | 2573 |  | 42.17 | 42.17 | 1.461
382 | PIN-084-TPT-PM4-CS11-004 -B36 |  | 1 OF 1 | B36 | 1 | FIRST FLOOR MEZZANINE | 31/3/2025 | 30/4/2025 | 10/6/2025 | DEVNANDAN ENGINEERING INFRA | A-B/3-4 | 1 | ISA75X75X8 | CLT3 | 2 | 200 |  | 1.78 | 3.56 | 3.284
382 | [5 empty] | FIRST FLOOR MEZZANINE | 31/3/2025 | 30/4/2025 | 10/6/2025 | DEVNANDAN ENGINEERING INFRA |  |  | NPB300X150X49.32 | M24 | 1 | 2573 |  | 126.88 | 126.88
382 | [5 empty] | FIRST FLOOR MEZZANINE | 31/3/2025 | 30/4/2025 | 10/6/2025 | DEVNANDAN ENGINEERING INFRA |  |  | ISA110X110X8 | CLT5 | 2 | 78 |  | 0.99 | 1.98
383 | PIN-084-TPT-PM4-CS11-004 -B37 |  | 1 OF 1 | B37 | 1 | FIRST FLOOR MEZZANINE | 31/3/2025 | 30/4/2025 | 10/6/2025 | DEVNANDAN ENGINEERING INFRA | A-B/4-5 | 1 | ISA110X110X8 | CLT5 | 2 | 78 |  | 0.99 | 1.98 | 1.632
383 | [5 empty] | FIRST FLOOR MEZZANINE | 31/3/2025 | 30/4/2025 | 10/6/2025 | DEVNANDAN ENGINEERING INFRA |  |  | ISMC150 | M34 | 1 | 2573 |  | 42.17 | 42.17
383 | [5 empty] | FIRST FLOOR MEZZANINE | 31/3/2025 | 30/4/2025 | 10/6/2025 | DEVNANDAN ENGINEERING INFRA |  |  | 10 MM PLATE | P16 | 2 | 134 | 120 | 1.26 | 2.52
383 | [5 empty] | FIRST FLOOR MEZZANINE | 31/3/2025 | 30/4/2025 | 10/6/2025 | DEVNANDAN ENGINEERING INFRA |  |  | 16 MM PLATE | P17 | 1 | 180 | 120 | 2.72 | 2.72
384 | PIN-084-TPT-PM4-CS11-004 -B38 |  | 1 OF 1 | B38 | 1 | FIRST FLOOR MEZZANINE | 31/3/2025 | 30/4/2025 | 10/6/2025 | DEVNANDAN ENGINEERING INFRA | A-B/4-5 | 1 | ISA110X110X8 | CLT5 | 2 | 78 |  | 0.99 | 1.98 | 1.632
384 | [5 empty] | FIRST FLOOR MEZZANINE | 31/3/2025 | 30/4/2025 | 10/6/2025 | DEVNANDAN ENGINEERING INFRA |  |  | ISMC150 | M32 | 1 | 2573 |  | 42.17 | 42.17
384 | [5 empty] | FIRST FLOOR MEZZANINE | 31/3/2025 | 30/4/2025 | 10/6/2025 | DEVNANDAN ENGINEERING INFRA |  |  | 16 MM PLATE | P15 | 1 | 180 | 120 | 2.72 | 2.72
384 | [5 empty] | FIRST FLOOR MEZZANINE | 31/3/2025 | 30/4/2025 | 10/6/2025 | DEVNANDAN ENGINEERING INFRA |  |  | 10 MM PLATE | P16 | 2 | 134 | 120 | 1.26 | 2.52
385 | PIN-084-TPT-PM4-CS11-004 -B39 |  | 1 OF 1 | B39 | 1 | FIRST FLOOR MEZZANINE | 31/3/2025 | 1/5/2025 | 10/6/2025 | DEVNANDAN ENGINEERING INFRA | A-B/4-5 | 1 | ISA75X75X8 | CLT3 | 2 | 200 |  | 1.78 | 3.56 | 3.539
385 | [5 empty] | FIRST FLOOR MEZZANINE | 31/3/2025 | 1/5/2025 | 10/6/2025 | DEVNANDAN ENGINEERING INFRA |  |  | ISA75X75X8 | CLT4 | 1 | 200 |  | 1.78 | 1.78
385 | [5 empty] | FIRST FLOOR MEZZANINE | 31/3/2025 | 1/5/2025 | 10/6/2025 | DEVNANDAN ENGINEERING INFRA |  |  | NPB300X150X49.32 | M36 | 1 | 2573 |  | 126.88 | 126.88
385 | [5 empty] | FIRST FLOOR MEZZANINE | 31/3/2025 | 1/5/2025 | 10/6/2025 | DEVNANDAN ENGINEERING INFRA |  |  | 16 MM PLATE | P18 | 1 | 300 | 124 | 4.68 | 4.68
385 | [5 empty] | FIRST FLOOR MEZZANINE | 31/3/2025 | 1/5/2025 | 10/6/2025 | DEVNANDAN ENGINEERING INFRA |  |  | 10 MM PLATE | P19 | 2 | 279 | 196 | 4.29 | 8.58
386 | PIN-084-TPT-PM4-CS11-004 -B40 |  | 1 OF 1 | B40 | 1 | FIRST FLOOR MEZZANINE | 31/3/2025 | 1/5/2025 | 10/6/2025 | DEVNANDAN ENGINEERING INFRA | A-B/5-6 | 1 | ISA110X110X8 | CLT5 | 2 | 78 |  | 0.99 | 1.98 | 1.7
386 | [5 empty] | FIRST FLOOR MEZZANINE | 31/3/2025 | 1/5/2025 | 10/6/2025 | DEVNANDAN ENGINEERING INFRA |  |  | ISMC150 | M32 | 1 | 2573 |  | 42.17 | 42.17
386 | [5 empty] | FIRST FLOOR MEZZANINE | 31/3/2025 | 1/5/2025 | 10/6/2025 | DEVNANDAN ENGINEERING INFRA |  |  | 10 MM PLATE | P2 | 2 | 200 | 134 | 2.11 | 4.22
386 | [5 empty] | FIRST FLOOR MEZZANINE | 31/3/2025 | 1/5/2025 | 10/6/2025 | DEVNANDAN ENGINEERING INFRA |  |  | 16 MM PLATE | P22 | 1 | 200 | 200 | 5.03 | 5.03
387 | PIN-084-TPT-PM4-CS11-004 -B41 |  | 1 OF 1 | B41 | 1 | FIRST FLOOR MEZZANINE | 31/3/2025 | 1/5/2025 | 10/6/2025 | DEVNANDAN ENGINEERING INFRA | A-B/5-6 | 1 | ISA110X110X8 | CLT5 | 2 | 78 |  | 0.99 | 1.98 | 1.533
387 | [5 empty] | FIRST FLOOR MEZZANINE | 31/3/2025 | 1/5/2025 | 10/6/2025 | DEVNANDAN ENGINEERING INFRA |  |  | ISMC150 | M34 | 1 | 2573 |  | 42.17 | 42.17
388 | PIN-084-TPT-PM4-CS11-004 -B42 |  | 1 OF 1 | B42 | 1 | FIRST FLOOR MEZZANINE | 31/3/2025 | 1/5/2025 | 10/6/2025 | DEVNANDAN ENGINEERING INFRA | A-B/5-6 | 1 | ISA110X110X8 | CLT5 | 2 | 78 |  | 0.99 | 1.98 | 1.533
388 | [5 empty] | FIRST FLOOR MEZZANINE | 31/3/2025 | 1/5/2025 | 10/6/2025 | DEVNANDAN ENGINEERING INFRA |  |  | ISMC150 | M32 | 1 | 2573 |  | 42.17 | 42.17
389 | PIN-084-TPT-PM4-CS11-004 -B43 |  | 1 OF 1 | B43 | 1 | FIRST FLOOR MEZZANINE | 31/3/2025 | 1/5/2025 | 10/6/2025 | DEVNANDAN ENGINEERING INFRA | E/1-2 | 1 | ISA75X75X8 | CLT4 | 2 | 200 |  | 1.78 | 3.56 | 5.534
389 | [5 empty] | FIRST FLOOR MEZZANINE | 31/3/2025 | 1/5/2025 | 10/6/2025 | DEVNANDAN ENGINEERING INFRA |  |  | ISA90X90X8 | CLT13 | 2 | 300 |  | 3.25 | 6.5
389 | [5 empty] | FIRST FLOOR MEZZANINE | 31/3/2025 | 1/5/2025 | 10/6/2025 | DEVNANDAN ENGINEERING INFRA |  |  | ISA90X90X8 | CLT14 | 1 | 300 |  | 3.25 | 3.25
389 | [5 empty] | FIRST FLOOR MEZZANINE | 31/3/2025 | 1/5/2025 | 10/6/2025 | DEVNANDAN ENGINEERING INFRA |  |  | NPB400X180X57.38 | M46 | 1 | 3200 |  | 183.65 | 183.65
389 | [5 empty] | FIRST FLOOR MEZZANINE | 31/3/2025 | 1/5/2025 | 10/6/2025 | DEVNANDAN ENGINEERING INFRA |  |  | 10 MM PLATE | P13 | 4 | 373 | 87 | 2.53 | 10.12
390 | PIN-084-TPT-PM4-CS11-004 -B44 |  | 1 OF 1 | B44 | 1 | FIRST FLOOR MEZZANINE | 31/3/2025 | 1/5/2025 | 10/6/2025 | DEVNANDAN ENGINEERING INFRA | A-B/1-2 | 1 | ISA75X75X8 | CLT3 | 1 | 200 |  | 1.78 | 1.78 | 3.274
390 | [5 empty] | FIRST FLOOR MEZZANINE | 31/3/2025 | 1/5/2025 | 10/6/2025 | DEVNANDAN ENGINEERING INFRA |  |  | ISA110X110X8 | CLT5 | 2 | 78 |  | 0.99 | 1.98
390 | [5 empty] | FIRST FLOOR MEZZANINE | 31/3/2025 | 1/5/2025 | 10/6/2025 | DEVNANDAN ENGINEERING INFRA |  |  | NPB300X150X49.32 | M4 | 1 | 2617 |  | 129.05 | 129.05
391 | PIN-084-TPT-PM4-CS11-004 -B45 |  | 1 OF 1 | B45 | 1 | FIRST FLOOR MEZZANINE | 31/3/2025 | 1/5/2025 | 10/6/2025 | DEVNANDAN ENGINEERING INFRA | A-B/4-5 | 1 | ISA75X75X8 | CLT3 | 2 | 200 |  | 1.78 | 3.56 | 2.552
391 | [5 empty] | FIRST FLOOR MEZZANINE | 31/3/2025 | 1/5/2025 | 10/6/2025 | DEVNANDAN ENGINEERING INFRA |  |  | NPB300X150X49.32 | M37 | 1 | 2023 |  | 99.75 | 99.75
392 | PIN-084-TPT-PM4-CS11-004 -B46 |  | 1 OF 1 | B46 | 1 | FIRST FLOOR MEZZANINE | 31/3/2025 | 1/5/2025 | 10/6/2025 | DEVNANDAN ENGINEERING INFRA | A-B/1-2 | 1 | ISA110X110X8 | CLT5 | 2 | 78 |  | 0.99 | 1.98 | 1.473
392 | [5 empty] | FIRST FLOOR MEZZANINE | 31/3/2025 | 1/5/2025 | 10/6/2025 | DEVNANDAN ENGINEERING INFRA |  |  | ISMC150 | M6 | 1 | 2172 |  | 35.61 | 35.61
392 | [5 empty] | FIRST FLOOR MEZZANINE | 31/3/2025 | 1/5/2025 | 10/6/2025 | DEVNANDAN ENGINEERING INFRA |  |  | 16 MM PLATE | P1 | 1 | 200 | 200 | 5.03 | 5.03
392 | [5 empty] | FIRST FLOOR MEZZANINE | 31/3/2025 | 1/5/2025 | 10/6/2025 | DEVNANDAN ENGINEERING INFRA |  |  | 10 MM PLATE | P2 | 2 | 200 | 134 | 2.11 | 4.22
393 | PIN-084-TPT-PM4-CS11-004 -B47 |  | 1 OF 1 | B47 | 1 | FIRST FLOOR MEZZANINE | 31/3/2025 | 1/5/2025 | 10/6/2025 | DEVNANDAN ENGINEERING INFRA | A-B/2-3 | 1 | ISA110X110X8 | CLT5 | 1 | 78 |  | 0.99 | 0.99 | 0.954
393 | [5 empty] | FIRST FLOOR MEZZANINE | 31/3/2025 | 1/5/2025 | 10/6/2025 | DEVNANDAN ENGINEERING INFRA |  |  | ISMC150 | M72 | 1 | 1616 |  | 26.49 | 26.49
394 | PIN-084-TPT-PM4-CS11-004 -B48 |  | 1 OF 1 | B48 | 1 | FIRST FLOOR MEZZANINE | 31/3/2025 | 1/5/2025 | 10/6/2025 | DEVNANDAN ENGINEERING INFRA | A-B/2-3 | 1 | ISA110X110X8 | CLT5 | 1 | 78 |  | 0.99 | 0.99 | 0.954
394 | [5 empty] | FIRST FLOOR MEZZANINE | 31/3/2025 | 1/5/2025 | 10/6/2025 | DEVNANDAN ENGINEERING INFRA |  |  | ISMC150 | M74 | 1 | 1616 |  | 26.49 | 26.49
395 | PIN-084-TPT-PM4-CS11-004 -B49 |  | 1 OF 1 | B49 | 1 | FIRST FLOOR MEZZANINE | 31/3/2025 | 1/5/2025 | 10/6/2025 | DEVNANDAN ENGINEERING INFRA | A-B/3-4 | 1 | ISA110X110X8 | CLT5 | 1 | 78 |  | 0.99 | 0.99 | 0.941
395 | [5 empty] | FIRST FLOOR MEZZANINE | 31/3/2025 | 1/5/2025 | 10/6/2025 | DEVNANDAN ENGINEERING INFRA |  |  | ISMC150 | M65 | 1 | 1594 |  | 26.12 | 26.12
396 | PIN-084-TPT-PM4-CS11-004 -B50 |  | 1 OF 1 | B50 | 1 | FIRST FLOOR MEZZANINE | 31/3/2025 | 1/5/2025 | 10/6/2025 | DEVNANDAN ENGINEERING INFRA | A-B/3-4 | 1 | ISA110X110X8 | CLT5 | 1 | 78 |  | 0.99 | 0.99 | 0.941
396 | [5 empty] | FIRST FLOOR MEZZANINE | 31/3/2025 | 1/5/2025 | 10/6/2025 | DEVNANDAN ENGINEERING INFRA |  |  | ISMC150 | M67 | 1 | 1594 |  | 26.12 | 26.12
397 | PIN-084-TPT-PM4-CS11-004 -B51 |  | 1 OF 1 | B51 | 1 | FIRST FLOOR MEZZANINE | 31/3/2025 | 1/5/2025 | 10/6/2025 | DEVNANDAN ENGINEERING INFRA | A-B/5-6 | 1 | ISA110X110X8 | CLT5 | 1 | 78 |  | 0.99 | 0.99 | 1.139
397 | [5 empty] | FIRST FLOOR MEZZANINE | 31/3/2025 | 1/5/2025 | 10/6/2025 | DEVNANDAN ENGINEERING INFRA |  |  | ISMC150 | M42 | 1 | 1648 |  | 27.01 | 27.01
397 | [5 empty] | FIRST FLOOR MEZZANINE | 31/3/2025 | 1/5/2025 | 10/6/2025 | DEVNANDAN ENGINEERING INFRA |  |  | 10 MM PLATE | P2 | 2 | 200 | 134 | 2.11 | 4.22
397 | [5 empty] | FIRST FLOOR MEZZANINE | 31/3/2025 | 1/5/2025 | 10/6/2025 | DEVNANDAN ENGINEERING INFRA |  |  | 16 MM PLATE | P22 | 1 | 200 | 200 | 5.03 | 5.03
398 | PIN-084-TPT-PM4-CS11-004 -B52 |  | 1 OF 1 | B52 | 1 | FIRST FLOOR MEZZANINE | 31/3/2025 | 1/5/2025 | 10/6/2025 | DEVNANDAN ENGINEERING INFRA | E-F/1-2 | 1 | ISA75X75X8 | CLT4 | 1 | 200 |  | 1.78 | 1.78 | 3.624
398 | [5 empty] | FIRST FLOOR MEZZANINE | 31/3/2025 | 1/5/2025 | 10/6/2025 | DEVNANDAN ENGINEERING INFRA |  |  | ISA90X90X8 | CLT9 | 2 | 200 |  | 2.17 | 4.34
398 | [5 empty] | FIRST FLOOR MEZZANINE | 31/3/2025 | 1/5/2025 | 10/6/2025 | DEVNANDAN ENGINEERING INFRA |  |  | NPB300X150X49.32 | M50 | 1 | 2821 |  | 139.14 | 139.14
398 | [5 empty] | FIRST FLOOR MEZZANINE | 31/3/2025 | 1/5/2025 | 10/6/2025 | DEVNANDAN ENGINEERING INFRA |  |  | 10 MM PLATE | P106 | 2 | 120 | 60 | 0.57 | 1.14
399 | PIN-084-TPT-PM4-CS11-004 -B53 |  | 1 OF 1 | B53 | 1 | FIRST FLOOR MEZZANINE | 31/3/2025 | 1/5/2025 | 10/6/2025 | DEVNANDAN ENGINEERING INFRA | A-B/3-4 | 1 | ISA110X110X8 | CLT5 | 1 | 78 |  | 0.99 | 0.99 | 1.206
399 | [5 empty] | FIRST FLOOR MEZZANINE | 31/3/2025 | 1/5/2025 | 10/6/2025 | DEVNANDAN ENGINEERING INFRA |  |  | ISMC150 | M61 | 1 | 2060 |  | 33.77 | 33.77
400 | PIN-084-TPT-PM4-CS11-004 -B54 |  | 1 OF 1 | B54 | 1 | FIRST FLOOR MEZZANINE | 31/3/2025 | 1/5/2025 | 10/6/2025 | DEVNANDAN ENGINEERING INFRA | E-F/1-2 | 1 | ISA75X75X8 | CLT3 | 2 | 200 |  | 1.78 | 3.56 | 2.852
400 | [5 empty] | FIRST FLOOR MEZZANINE | 31/3/2025 | 1/5/2025 | 10/6/2025 | DEVNANDAN ENGINEERING INFRA |  |  | NPB300X150X49.32 | M48 | 1 | 2118 |  | 104.44 | 104.44
400 | [5 empty] | FIRST FLOOR MEZZANINE | 31/3/2025 | 1/5/2025 | 10/6/2025 | DEVNANDAN ENGINEERING INFRA |  |  | 10 MM PLATE | P4 | 4 | 279 | 72 | 1.57 | 6.28
401 | PIN-084-TPT-PM4-CS11-004 -B55 |  | 1 OF 1 | B55 | 1 | FIRST FLOOR MEZZANINE | 31/3/2025 | 1/5/2025 | 10/6/2025 | DEVNANDAN ENGINEERING INFRA | B/3-4 | 1 | ISA110X110X8 | CLT5 | 1 | 78 |  | 0.99 | 0.99 | 1.204
401 | [5 empty] | FIRST FLOOR MEZZANINE | 31/3/2025 | 1/5/2025 | 10/6/2025 | DEVNANDAN ENGINEERING INFRA |  |  | ISMC150 | M31 | 1 | 2056 |  | 33.7 | 33.7
402 | PIN-084-TPT-PM4-CS11-004 -B57 |  | 1 OF 1 | B57 | 1 | FIRST FLOOR MEZZANINE | 31/3/2025 | 1/5/2025 |  |  | B/2-3 | 1 | ISMC150 | M33 | 1 | 433 |  | 7.1 | 7.1 | 0.246
403 | PIN-084-TPT-PM4-CS11-004 -B56 |  | 1 OF 1 | B56 | 1 | FIRST FLOOR MEZZANINE | 31/3/2025 | 1/5/2025 | 10/6/2025 | DEVNANDAN ENGINEERING INFRA | B/3-4 | 1 | ISMC150 | M33 | 1 | 433 |  | 7.1 | 7.1 | 0.246
404 | PIN-084-TPT-PM4-CS11-004 -B57 |  | 1 OF 1 | B57 | 1 | FIRST FLOOR MEZZANINE | 31/3/2025 | 1/5/2025 | 10/6/2025 | DEVNANDAN ENGINEERING INFRA | B/2-3 | 1 | ISMC150 | M73 | 1 | 1485 |  | 24.34 | 24.34 | 0.843
405 | PIN-084-TPT-PM4-CS11-004 -B58 |  | 1 OF 1 | B58 | 1 | FIRST FLOOR MEZZANINE | 31/3/2025 | 1/5/2025 | 10/6/2025 | DEVNANDAN ENGINEERING INFRA | B/3-4 | 1 | ISMC150 | M66 | 1 | 1411 |  | 23.12 | 23.12 | 0.801
406 | PIN-084-TPT-PM4-CS11-004 -B59 |  | 1 OF 1 | B59 | 1 | FIRST FLOOR MEZZANINE | 31/3/2025 | 1/5/2025 | 10/6/2025 | DEVNANDAN ENGINEERING INFRA | B/2-3 | 1 | ISA90X90X8 | CLT1 | 4 | 300 |  | 3.25 | 13 | 8.746
406 | [5 empty] | FIRST FLOOR MEZZANINE | 31/3/2025 | 1/5/2025 | 10/6/2025 | DEVNANDAN ENGINEERING INFRA |  |  | ISA75X75X8 | CLT4 | 3 | 200 |  | 1.78 | 5.34
406 | [5 empty] | FIRST FLOOR MEZZANINE | 31/3/2025 | 1/5/2025 | 10/6/2025 | DEVNANDAN ENGINEERING INFRA |  |  | NPB400X180X57.38 | M14 | 1 | 5230 |  | 300.12 | 300.12
406 | [5 empty] | FIRST FLOOR MEZZANINE | 31/3/2025 | 1/5/2025 | 10/6/2025 | DEVNANDAN ENGINEERING INFRA |  |  | 10 MM PLATE | P13 | 4 | 373 | 86 | 2.53 | 10.12
407 | PIN-084-TPT-PM4-CS11-004 -B60 |  | 1 OF 1 | B60 | 1 | FIRST FLOOR MEZZANINE | 31/3/2025 | 1/5/2025 | 10/6/2025 | DEVNANDAN ENGINEERING INFRA | B/3-4 | 1 | ISA90X90X8 | CLT1 | 4 | 300 |  | 3.25 | 13 | 8.526
407 | [5 empty] | FIRST FLOOR MEZZANINE | 31/3/2025 | 1/5/2025 | 10/6/2025 | DEVNANDAN ENGINEERING INFRA |  |  | ISA75X75X8 | CLT4 | 3 | 200 |  | 1.78 | 5.34
407 | [5 empty] | FIRST FLOOR MEZZANINE | 31/3/2025 | 1/5/2025 | 10/6/2025 | DEVNANDAN ENGINEERING INFRA |  |  | ISA110X110X8 | CLT5 | 2 | 78 |  | 0.99 | 1.98
407 | [5 empty] | FIRST FLOOR MEZZANINE | 31/3/2025 | 1/5/2025 | 10/6/2025 | DEVNANDAN ENGINEERING INFRA |  |  | NPB400X180X57.38 | M23 | 1 | 5230 |  | 300.12 | 300.12
408 | PIN-084-TPT-PM4-CS11-004 -B61 |  | 1 OF 1 | B61 | 1 | FIRST FLOOR MEZZANINE | 31/3/2025 | 1/5/2025 | 10/6/2025 | DEVNANDAN ENGINEERING INFRA | B/4-5 | 1 | ISA90X90X8 | CLT1 | 3 | 300 |  | 3.25 | 9.75 | 8.82
408 | [5 empty] | FIRST FLOOR MEZZANINE | 31/3/2025 | 1/5/2025 | 10/6/2025 | DEVNANDAN ENGINEERING INFRA |  |  | ISA90X90X8 | CLT2 | 1 | 300 |  | 3.25 | 3.25
408 | [5 empty] | FIRST FLOOR MEZZANINE | 31/3/2025 | 1/5/2025 | 10/6/2025 | DEVNANDAN ENGINEERING INFRA |  |  | ISA75X75X8 | CLT4 | 2 | 200 |  | 1.78 | 3.56
408 | [5 empty] | FIRST FLOOR MEZZANINE | 31/3/2025 | 1/5/2025 | 10/6/2025 | DEVNANDAN ENGINEERING INFRA |  |  | ISA110X110X8 | CLT5 | 3 | 78 |  | 0.99 | 2.97
408 | [5 empty] | FIRST FLOOR MEZZANINE | 31/3/2025 | 1/5/2025 | 10/6/2025 | DEVNANDAN ENGINEERING INFRA |  |  | NPB400X180X57.38 | M28 | 1 | 5230 |  | 300.12 | 300.12
408 | [5 empty] | FIRST FLOOR MEZZANINE | 31/3/2025 | 1/5/2025 | 10/6/2025 | DEVNANDAN ENGINEERING INFRA |  |  | 16 MM PLATE | P20 | 1 | 300 | 110 | 4.15 | 4.15
408 | [5 empty] | FIRST FLOOR MEZZANINE | 31/3/2025 | 1/5/2025 | 10/6/2025 | DEVNANDAN ENGINEERING INFRA |  |  | 10 MM PLATE | P21 | 2 | 373 | 196 | 5.75 | 11.5
409 | PIN-084-TPT-PM4-CS11-004 -B62 |  | 1 OF 1 | B62 | 1 | FIRST FLOOR MEZZANINE | 31/3/2025 | 1/5/2025 | 10/6/2025 | DEVNANDAN ENGINEERING INFRA | B/5-6 | 1 | ISA90X90X8 | CLT1 | 4 | 300 |  | 3.25 | 13 | 8.447
409 | [5 empty] | FIRST FLOOR MEZZANINE | 31/3/2025 | 1/5/2025 | 10/6/2025 | DEVNANDAN ENGINEERING INFRA |  |  | ISA110X110X8 | CLT5 | 5 | 78 |  | 0.99 | 4.95
409 | [5 empty] | FIRST FLOOR MEZZANINE | 31/3/2025 | 1/5/2025 | 10/6/2025 | DEVNANDAN ENGINEERING INFRA |  |  | NPB400X180X57.38 | M44 | 1 | 5230 |  | 300.12 | 300.12
410 | PIN-084-TPT-PM4-CS11-004 -B63 |  | 1 OF 1 | B63 | 1 | FIRST FLOOR MEZZANINE | 31/3/2025 | 1/5/2025 | 10/6/2025 | DEVNANDAN ENGINEERING INFRA | E-F/1-2 | 1 | ISA75X75X8 | CLT3 | 2 | 200 |  | 1.78 | 3.56 | 2.852
410 | [5 empty] | FIRST FLOOR MEZZANINE | 31/3/2025 | 1/5/2025 | 10/6/2025 | DEVNANDAN ENGINEERING INFRA |  |  | NPB300X150X49.32 | M48 | 1 | 2118 |  | 104.44 | 104.44
410 | [5 empty] | FIRST FLOOR MEZZANINE | 31/3/2025 | 1/5/2025 | 10/6/2025 | DEVNANDAN ENGINEERING INFRA |  |  | 10 MM PLATE | P4 | 4 | 279 | 72 | 1.57 | 6.28
411 | PIN-084-TPT-PM4-CS11-004 -B64 |  | 1 OF 1 | B64 | 1 | FIRST FLOOR MEZZANINE | 31/3/2025 | 1/5/2025 | 10/6/2025 | DEVNANDAN ENGINEERING INFRA | B/1-2 | 1 | ISA90X90X8 | CLT1 | 4 | 300 |  | 3.25 | 13 | 8.329
411 | [5 empty] | FIRST FLOOR MEZZANINE | 31/3/2025 | 1/5/2025 | 10/6/2025 | DEVNANDAN ENGINEERING INFRA |  |  | ISA75X75X8 | CLT4 | 1 | 200 |  | 1.78 | 1.78
411 | [5 empty] | FIRST FLOOR MEZZANINE | 31/3/2025 | 1/5/2025 | 10/6/2025 | DEVNANDAN ENGINEERING INFRA |  |  | NPB400X180X57.38 | M1 | 1 | 5230 |  | 300.12 | 300.12
412 | PIN-084-TPT-PM4-CS11-004 -C1 |  | 1 OF 1 | C1 | 1 | FIRST FLOOR MEZZANINE | 31/3/2025 | 1/5/2025 | 10/6/2025 | DEVNANDAN ENGINEERING INFRA | A-B/1-2 | 1 | ISA90X90X8 | CLT10 | 1 | 200 |  | 2.17 | 2.17 | 8.329
412 | [5 empty] | FIRST FLOOR MEZZANINE | 31/3/2025 | 1/5/2025 | 10/6/2025 | DEVNANDAN ENGINEERING INFRA |  |  | ISA90X90X8 | CLT11 | 1 | 200 |  | 2.17 | 2.17
412 | [5 empty] | FIRST FLOOR MEZZANINE | 31/3/2025 | 1/5/2025 | 10/6/2025 | DEVNANDAN ENGINEERING INFRA |  |  | ISMB250 | M8 | 1 | 3188 |  | 119 | 119
412 | [5 empty] | FIRST FLOOR MEZZANINE | 31/3/2025 | 1/5/2025 | 10/6/2025 | DEVNANDAN ENGINEERING INFRA |  |  | 12 MM PLATE | P100 | 1 | 270 | 145 | 3.69 | 3.69
412 | [5 empty] | FIRST FLOOR MEZZANINE | 31/3/2025 | 1/5/2025 | 10/6/2025 | DEVNANDAN ENGINEERING INFRA |  |  | 12 MM PLATE | P102 | 1 | 220 | 180 | 3.73 | 3.73
413 | PIN-084-TPT-PM4-CS11-004 -C2 |  | 1 OF 1 | C2 | 1 | FIRST FLOOR MEZZANINE | 31/3/2025 | 1/5/2025 | 10/6/2025 | DEVNANDAN ENGINEERING INFRA | E/1-2 | 1 | ISA90X90X8 | CLT10 | 1 | 200 |  | 2.17 | 2.17 | 5.006
413 | [5 empty] | FIRST FLOOR MEZZANINE | 31/3/2025 | 1/5/2025 | 10/6/2025 | DEVNANDAN ENGINEERING INFRA |  |  | ISA90X90X8 | CLT11 | 1 | 200 |  | 2.17 | 2.17
413 | [5 empty] | FIRST FLOOR MEZZANINE | 31/3/2025 | 1/5/2025 | 10/6/2025 | DEVNANDAN ENGINEERING INFRA |  |  | ISA90X90X8 | CLT13 | 1 | 300 |  | 3.25 | 3.25
413 | [5 empty] | FIRST FLOOR MEZZANINE | 31/3/2025 | 1/5/2025 | 10/6/2025 | DEVNANDAN ENGINEERING INFRA |  |  | ISA90X90X8 | CLT15 | 1 | 200 |  | 2.17 | 2.17
413 | [5 empty] | FIRST FLOOR MEZZANINE | 31/3/2025 | 1/5/2025 | 10/6/2025 | DEVNANDAN ENGINEERING INFRA |  |  | UC254X254X73 | M52 | 1 | 3058 |  | 223.49 | 223.49
413 | [5 empty] | FIRST FLOOR MEZZANINE | 31/3/2025 | 1/5/2025 | 10/6/2025 | DEVNANDAN ENGINEERING INFRA |  |  | 12 MM PLATE | P101 | 1 | 275 | 274 | 7.09 | 7.09
414 | PIN-084-TPT-PM4-CS11-004 -C3 |  | 1 OF 1 | C3 | 1 | FIRST FLOOR MEZZANINE | 31/3/2025 | 1/5/2025 | 10/6/2025 | DEVNANDAN ENGINEERING INFRA | E-F/1-2 | 1 | ISA90X90X8 | CLT10 | 2 | 200 |  | 2.17 | 4.34 | 4.971
414 | [5 empty] | FIRST FLOOR MEZZANINE | 31/3/2025 | 1/5/2025 | 10/6/2025 | DEVNANDAN ENGINEERING INFRA |  |  | ISA90X90X8 | CLT11 | 2 | 200 |  | 2.17 | 4.34
414 | [5 empty] | FIRST FLOOR MEZZANINE | 31/3/2025 | 1/5/2025 | 10/6/2025 | DEVNANDAN ENGINEERING INFRA |  |  | UC254X254X73 | M53 | 1 | 3058 |  | 223.49 | 223.49
414 | [5 empty] | FIRST FLOOR MEZZANINE | 31/3/2025 | 1/5/2025 | 10/6/2025 | DEVNANDAN ENGINEERING INFRA |  |  | 12 MM PLATE | P101 | 1 | 275 | 274 | 7.09 | 7.09
415 | PIN-084-TPT-PM4-CS11-004 -C4 |  | 1 OF 1 | C4 | 1 | FIRST FLOOR MEZZANINE | 31/3/2025 | 1/5/2025 | 10/6/2025 | DEVNANDAN ENGINEERING INFRA | E-F/1 | 1 | ISA90X90X8 | CLT10 | 1 | 200 |  | 2.17 | 2.17 | 5.006
415 | [5 empty] | FIRST FLOOR MEZZANINE | 31/3/2025 | 1/5/2025 | 10/6/2025 | DEVNANDAN ENGINEERING INFRA |  |  | ISA90X90X8 | CLT12 | 1 | 200 |  | 2.17 | 2.17
415 | [5 empty] | FIRST FLOOR MEZZANINE | 31/3/2025 | 1/5/2025 | 10/6/2025 | DEVNANDAN ENGINEERING INFRA |  |  | ISA90X90X8 | CLT13 | 1 | 300 |  | 3.25 | 3.25
415 | [5 empty] | FIRST FLOOR MEZZANINE | 31/3/2025 | 1/5/2025 | 10/6/2025 | DEVNANDAN ENGINEERING INFRA |  |  | ISA90X90X8 | CLT15 | 1 | 200 |  | 2.17 | 2.17
415 | [5 empty] | FIRST FLOOR MEZZANINE | 31/3/2025 | 1/5/2025 | 10/6/2025 | DEVNANDAN ENGINEERING INFRA |  |  | UC254X254X73 | M54 | 1 | 3058 |  | 223.49 | 223.49
415 | [5 empty] | FIRST FLOOR MEZZANINE | 31/3/2025 | 1/5/2025 | 10/6/2025 | DEVNANDAN ENGINEERING INFRA |  |  | 12 MM PLATE | P101 | 1 | 275 | 274 | 7.09 | 7.09
416 | PIN-084-TPT-PM4-CS11-004 -HR1 |  | 1 OF 1 | HR1 | 1 | FIRST FLOOR MEZZANINE | 31/3/2025 | 2/5/2025 | 24/5/2025 | SANJAY RAJBHAR | A-B/1-2 | 1 | 8MM X 65MM MS FLAT | P35 | 3 | 150 | 60 | 0.57 | 1.71 | 1.579
416 | [5 empty] | FIRST FLOOR MEZZANINE | 31/3/2025 | 2/5/2025 | 24/5/2025 | SANJAY RAJBHAR |  |  | 6MM X 100MM MS FLAT | P82 | 1 | 2104 | 100 | 9.91 | 9.91
416 | [5 empty] | FIRST FLOOR MEZZANINE | 31/3/2025 | 2/5/2025 | 24/5/2025 | SANJAY RAJBHAR |  |  | MS PIPE 32 MM STD (C-CLASS) | R1 | 2 | 542 |  | 2.95 | 5.9
416 | [5 empty] | FIRST FLOOR MEZZANINE | 31/3/2025 | 2/5/2025 | 24/5/2025 | SANJAY RAJBHAR |  |  | MS PIPE 32 MM STD (C-CLASS) | R2 | 3 | 1142 |  | 3.59 | 10.77
416 | [5 empty] | FIRST FLOOR MEZZANINE | 31/3/2025 | 2/5/2025 | 24/5/2025 | SANJAY RAJBHAR |  |  | MS PIPE 25 MM STD (C-CLASS) | R7 | 1 | 1604 |  | 3.74 | 3.74
416 | [5 empty] | FIRST FLOOR MEZZANINE | 31/3/2025 | 2/5/2025 | 24/5/2025 | SANJAY RAJBHAR |  |  | MS PIPE 32 MM STD (C-CLASS) | R8 | 1 | 1604 |  | 5.04 | 5.04
417 | PIN-084-TPT-PM4-CS11-004 -HR2 |  | 1 OF 1 | HR2 | 1 | FIRST FLOOR MEZZANINE | 31/3/2025 | 2/5/2025 | 24/5/2025 | SANJAY RAJBHAR | A-B/2-3 | 1 | 8MM X 65MM MS FLAT | P35 | 6 | 150 | 60 | 0.57 | 3.42 | 3.747
417 | [5 empty] | FIRST FLOOR MEZZANINE | 31/3/2025 | 2/5/2025 | 24/5/2025 | SANJAY RAJBHAR |  |  | 6MM X 100MM MS FLAT | P83 | 1 | 5804 | 100 | 27.34 | 27.34
417 | [5 empty] | FIRST FLOOR MEZZANINE | 31/3/2025 | 2/5/2025 | 24/5/2025 | SANJAY RAJBHAR |  |  | MS PIPE 32 MM STD (C-CLASS) | R1 | 2 | 542 |  | 2.95 | 5.9
417 | [5 empty] | FIRST FLOOR MEZZANINE | 31/3/2025 | 2/5/2025 | 24/5/2025 | SANJAY RAJBHAR |  |  | MS PIPE 32 MM STD (C-CLASS) | R2 | 6 | 1142 |  | 3.59 | 21.54
417 | [5 empty] | FIRST FLOOR MEZZANINE | 31/3/2025 | 2/5/2025 | 24/5/2025 | SANJAY RAJBHAR |  |  | MS PIPE 25 MM STD (C-CLASS) | R9 | 1 | 5304 |  | 12.36 | 12.36
417 | [5 empty] | FIRST FLOOR MEZZANINE | 31/3/2025 | 2/5/2025 | 24/5/2025 | SANJAY RAJBHAR |  |  | MS PIPE 32 MM STD (C-CLASS) | R10 | 1 | 5304 |  | 16.66 | 16.66
418 | PIN-084-TPT-PM4-CS11-004 -HR3 |  | 1 OF 1 | HR3 | 1 | FIRST FLOOR MEZZANINE | 31/3/2025 | 2/5/2025 | 24/5/2025 | SANJAY RAJBHAR | A-B/3-4 | 1 | 8MM X 65MM MS FLAT | P35 | 6 | 150 | 60 | 0.57 | 3.42 | 3.717
418 | [5 empty] | FIRST FLOOR MEZZANINE | 31/3/2025 | 2/5/2025 | 24/5/2025 | SANJAY RAJBHAR |  |  | 6MM X 100MM MS FLAT | P84 | 1 | 5738 | 100 | 27.03 | 27.03
418 | [5 empty] | FIRST FLOOR MEZZANINE | 31/3/2025 | 2/5/2025 | 24/5/2025 | SANJAY RAJBHAR |  |  | MS PIPE 32 MM STD (C-CLASS) | R1 | 2 | 542 |  | 2.95 | 5.9
418 | [5 empty] | FIRST FLOOR MEZZANINE | 31/3/2025 | 2/5/2025 | 24/5/2025 | SANJAY RAJBHAR |  |  | MS PIPE 32 MM STD (C-CLASS) | R2 | 6 | 1142 |  | 3.59 | 21.54
418 | [5 empty] | FIRST FLOOR MEZZANINE | 31/3/2025 | 2/5/2025 | 24/5/2025 | SANJAY RAJBHAR |  |  | MS PIPE 25 MM STD (C-CLASS) | R11 | 1 | 5238 |  | 12.2 | 12.2
418 | [5 empty] | FIRST FLOOR MEZZANINE | 31/3/2025 | 2/5/2025 | 24/5/2025 | SANJAY RAJBHAR |  |  | MS PIPE 32 MM STD (C-CLASS) | R12 | 1 | 5238 |  | 16.45 | 16.45
419 | PIN-084-TPT-PM4-CS11-004 -HR4 |  | 1 OF 1 | HR4 | 1 | FIRST FLOOR MEZZANINE | 31/3/2025 | 6/5/2025 | 24/5/2025 | SANJAY RAJBHAR | A-B/4-5 | 1 | 8MM X 65MM MS FLAT | P35 | 3 | 150 | 60 | 0.57 | 1.71 | 1.481
419 | [5 empty] | FIRST FLOOR MEZZANINE | 31/3/2025 | 6/5/2025 | 24/5/2025 | SANJAY RAJBHAR |  |  | 6MM X 100MM MS FLAT | P85 | 1 | 1833 | 100 | 8.63 | 8.63
419 | [5 empty] | FIRST FLOOR MEZZANINE | 31/3/2025 | 6/5/2025 | 24/5/2025 | SANJAY RAJBHAR |  |  | MS PIPE 32 MM STD (C-CLASS) | R1 | 2 | 542 |  | 2.95 | 5.9
419 | [5 empty] | FIRST FLOOR MEZZANINE | 31/3/2025 | 6/5/2025 | 24/5/2025 | SANJAY RAJBHAR |  |  | MS PIPE 32 MM STD (C-CLASS) | R2 | 3 | 1142 |  | 3.59 | 10.77
419 | [5 empty] | FIRST FLOOR MEZZANINE | 31/3/2025 | 6/5/2025 | 24/5/2025 | SANJAY RAJBHAR |  |  | MS PIPE 25 MM STD (C-CLASS) | R13 | 1 | 1433 |  | 3.34 | 3.34
419 | [5 empty] | FIRST FLOOR MEZZANINE | 31/3/2025 | 6/5/2025 | 24/5/2025 | SANJAY RAJBHAR |  |  | MS PIPE 32 MM STD (C-CLASS) | R14 | 1 | 1433 |  | 4.5 | 4.5
420 | PIN-084-TPT-PM4-CS11-004 -HR5 |  | 1 OF 1 | HR5 | 1 | FIRST FLOOR MEZZANINE | 31/3/2025 | 6/5/2025 |  |  | A-B/4-5 | 1 | 8MM X 65MM MS FLAT | P35 | 4 | 150 | 60 | 0.57 | 2.28 | 2.192
420 | [5 empty] | FIRST FLOOR MEZZANINE | 31/3/2025 | 6/5/2025 |  |  |  |  | 6MM X 100MM MS FLAT | P86 | 1 | 3040 | 100 | 14.32 | 14.32
420 | [5 empty] | FIRST FLOOR MEZZANINE | 31/3/2025 | 6/5/2025 |  |  |  |  | MS PIPE 32 MM STD (C-CLASS) | R1 | 2 | 542 |  | 2.95 | 5.9
420 | [5 empty] | FIRST FLOOR MEZZANINE | 31/3/2025 | 6/5/2025 |  |  |  |  | MS PIPE 32 MM STD (C-CLASS) | R2 | 4 | 1142 |  | 3.59 | 14.36
420 | [5 empty] | FIRST FLOOR MEZZANINE | 31/3/2025 | 6/5/2025 |  |  |  |  | MS PIPE 25 MM STD (C-CLASS) | R19 | 1 | 2640 |  | 6.15 | 6.15
420 | [5 empty] | FIRST FLOOR MEZZANINE | 31/3/2025 | 6/5/2025 |  |  |  |  | MS PIPE 32 MM STD (C-CLASS) | R20 | 1 | 2640 |  | 8.29 | 8.29
421 | PIN-084-TPT-PM4-CS11-004 -HR6 |  | 1 OF 1 | HR6 | 1 | FIRST FLOOR MEZZANINE | 31/3/2025 | 6/5/2025 |  |  | A-B/6 | 1 | 8MM X 65MM MS FLAT | P35 | 3 | 150 | 60 | 0.57 | 1.71 | 1.609
421 | [5 empty] | FIRST FLOOR MEZZANINE | 31/3/2025 | 6/5/2025 |  |  |  |  | 6MM X 100MM MS FLAT | P89 | 1 | 2170 | 100 | 10.22 | 10.22
421 | [5 empty] | FIRST FLOOR MEZZANINE | 31/3/2025 | 6/5/2025 |  |  |  |  | MS PIPE 32 MM STD (C-CLASS) | R1 | 2 | 542 |  | 2.95 | 5.9
421 | [5 empty] | FIRST FLOOR MEZZANINE | 31/3/2025 | 6/5/2025 |  |  |  |  | MS PIPE 32 MM STD (C-CLASS) | R2 | 3 | 1142 |  | 3.59 | 10.77
421 | [5 empty] | FIRST FLOOR MEZZANINE | 31/3/2025 | 6/5/2025 |  |  |  |  | MS PIPE 25 MM STD (C-CLASS) | R21 | 1 | 1670 |  | 3.89 | 3.89
421 | [5 empty] | FIRST FLOOR MEZZANINE | 31/3/2025 | 6/5/2025 |  |  |  |  | MS PIPE 32 MM STD (C-CLASS) | R22 | 1 | 1670 |  | 5.24 | 5.24
422 | PIN-084-TPT-PM4-CS11-004 -HR7 |  | 1 OF 1 | HR7 | 1 | FIRST FLOOR MEZZANINE | 31/3/2025 | 6/5/2025 |  |  | A-B/5-6 | 1 | MS PIPE 32 MM STD (C-CLASS) | R1 | 2 | 542 |  | 2.95 | 5.9
422 | [5 empty] | FIRST FLOOR MEZZANINE | 31/3/2025 | 6/5/2025 |  |  |  |  | MS PIPE 25 MM STD (C-CLASS) | R15 | 1 | 3499 |  | 8.15 | 8.15
422 | [5 empty] | FIRST FLOOR MEZZANINE | 31/3/2025 | 6/5/2025 |  |  |  |  | MS PIPE 32 MM STD (C-CLASS) | R2 | 4 | 1142 |  | 3.59 | 14.36
422 | [5 empty] | FIRST FLOOR MEZZANINE | 31/3/2025 | 6/5/2025 |  |  |  |  | 8MM X 65MM MS FLAT | P35 | 4 | 150 | 60 | 0.57 | 2.28 | 2.575
422 | [5 empty] | FIRST FLOOR MEZZANINE | 31/3/2025 | 6/5/2025 |  |  |  |  | 6MM X 100MM MS FLAT | P87 | 1 | 3894 | 100 | 18.34 | 18.34
422 | [5 empty] | FIRST FLOOR MEZZANINE | 31/3/2025 | 6/5/2025 |  |  |  |  | MS PIPE 32 MM STD (C-CLASS) | R16 | 1 | 3499 |  | 10.99 | 10.99
423 | PIN-084-TPT-PM4-CS11-004 -HR8 |  | 1 OF 1 | HR8 | 1 | FIRST FLOOR MEZZANINE | 31/3/2025 | 6/5/2025 | 10/6/2025 | DEVNANDAN ENGINEERING INFRA | A-B/5-6 | 1 | 6MM X 100MM MS FLAT | P88 | 1 | 1760 | 100 | 8.29 | 8.29
423 | [5 empty] | FIRST FLOOR MEZZANINE | 31/3/2025 | 6/5/2025 | 10/6/2025 | DEVNANDAN ENGINEERING INFRA |  |  | MS PIPE 32 MM STD (C-CLASS) | R2 | 3 | 1142 |  | 3.59 | 10.77
423 | [5 empty] | FIRST FLOOR MEZZANINE | 31/3/2025 | 6/5/2025 | 10/6/2025 | DEVNANDAN ENGINEERING INFRA |  |  | MS PIPE 32 MM STD (C-CLASS) | R1 | 2 | 542 |  | 2.95 | 5.9
423 | [5 empty] | FIRST FLOOR MEZZANINE | 31/3/2025 | 6/5/2025 | 10/6/2025 | DEVNANDAN ENGINEERING INFRA |  |  | 8MM X 65MM MS FLAT | P35 | 3 | 150 | 60 | 0.57 | 1.71 | 1.458
423 | [5 empty] | FIRST FLOOR MEZZANINE | 31/3/2025 | 6/5/2025 | 10/6/2025 | DEVNANDAN ENGINEERING INFRA |  |  | MS PIPE 32 MM STD (C-CLASS) | R18 | 1 | 1400 |  | 4.4 | 4.4
423 | [5 empty] | FIRST FLOOR MEZZANINE | 31/3/2025 | 6/5/2025 | 10/6/2025 | DEVNANDAN ENGINEERING INFRA |  |  | MS PIPE 25 MM STD (C-CLASS) | R17 | 1 | 1400 |  | 3.26 | 3.26
424 | PIN-084-TPT-PM4-CS11-004 -HR9 |  | 1 OF 1 | HR9 | 1 | FIRST FLOOR MEZZANINE | 31/3/2025 | 6/5/2025 | 24/5/2025 | SANJAY RAJBHAR | A-B/1-2 | 1 | MS PIPE 32 MM STD (C-CLASS) | R1 | 2 | 542 |  | 2.95 | 5.9
424 | [5 empty] | FIRST FLOOR MEZZANINE | 31/3/2025 | 6/5/2025 | 24/5/2025 | SANJAY RAJBHAR |  |  | 6MM X 100MM MS FLAT | P81 | 1 | 1160 | 100 | 5.46 | 5.46
424 | [5 empty] | FIRST FLOOR MEZZANINE | 31/3/2025 | 6/5/2025 | 24/5/2025 | SANJAY RAJBHAR |  |  | 8MM X 65MM MS FLAT | P35 | 2 | 150 | 60 | 0.57 | 1.14 | 1.017
424 | [5 empty] | FIRST FLOOR MEZZANINE | 31/3/2025 | 6/5/2025 | 24/5/2025 | SANJAY RAJBHAR |  |  | MS PIPE 32 MM STD (C-CLASS) | R2 | 2 | 1142 |  | 3.59 | 7.18
424 | [5 empty] | FIRST FLOOR MEZZANINE | 31/3/2025 | 6/5/2025 | 24/5/2025 | SANJAY RAJBHAR |  |  | MS PIPE 32 MM STD (C-CLASS) | R24 | 1 | 792 |  | 2.49 | 2.49
424 | [5 empty] | FIRST FLOOR MEZZANINE | 31/3/2025 | 6/5/2025 | 24/5/2025 | SANJAY RAJBHAR |  |  | MS PIPE 25 MM STD (C-CLASS) | R23 | 1 | 792 |  | 1.84 | 1.84
425 | PIN-084-TPT-PM4-CS11-004 -HR10 |  | 1 OF 1 | HR10 | 1 | FIRST FLOOR MEZZANINE | 31/3/2025 | 6/5/2025 | 24/5/2025 | SANJAY RAJBHAR | E-F/1-2 | 1 | MS PIPE 32 MM STD (C-CLASS) | R2 | 3 | 1142 |  | 3.59 | 10.77
425 | [5 empty] | FIRST FLOOR MEZZANINE | 31/3/2025 | 6/5/2025 | 24/5/2025 | SANJAY RAJBHAR |  |  | MS PIPE 25 MM STD (C-CLASS) | R29 | 1 | 1706 |  | 3.97 | 3.97
425 | [5 empty] | FIRST FLOOR MEZZANINE | 31/3/2025 | 6/5/2025 | 24/5/2025 | SANJAY RAJBHAR |  |  | 6MM X 100MM MS FLAT | P98 | 1 | 2096 | 100 | 9.87 | 9.87
425 | [5 empty] | FIRST FLOOR MEZZANINE | 31/3/2025 | 6/5/2025 | 24/5/2025 | SANJAY RAJBHAR |  |  | 8MM X 65MM MS FLAT | P35 | 3 | 150 | 60 | 0.57 | 1.71 | 1.017
425 | [5 empty] | FIRST FLOOR MEZZANINE | 31/3/2025 | 6/5/2025 | 24/5/2025 | SANJAY RAJBHAR |  |  | MS PIPE 32 MM STD (C-CLASS) | R1 | 2 | 542 |  | 2.95 | 5.9
425 | [5 empty] | FIRST FLOOR MEZZANINE | 31/3/2025 | 6/5/2025 | 24/5/2025 | SANJAY RAJBHAR |  |  | MS PIPE 32 MM STD (C-CLASS) | R30 | 1 | 1706 |  | 5.36 | 5.36
426 | PIN-084-TPT-PM4-CS11-004 -HR11 |  | 1 OF 1 | HR11 | 1 | FIRST FLOOR MEZZANINE | 31/3/2025 | 6/5/2025 | 24/5/2025 | SANJAY RAJBHAR | B/2-3 | 1 | 6MM X 100MM MS FLAT | P91 | 1 | 4174 | 100 | 19.66 | 19.66
426 | [5 empty] | FIRST FLOOR MEZZANINE | 31/3/2025 | 6/5/2025 | 24/5/2025 | SANJAY RAJBHAR |  |  | 6MM X 100MM MS FLAT | P92 | 1 | 681 | 100 | 3.21 | 3.21
426 | [5 empty] | FIRST FLOOR MEZZANINE | 31/3/2025 | 6/5/2025 | 24/5/2025 | SANJAY RAJBHAR |  |  | 8MM X 65MM MS FLAT | P35 | 5 | 150 | 60 | 0.57 | 2.85 | 3.223
426 | [5 empty] | FIRST FLOOR MEZZANINE | 31/3/2025 | 6/5/2025 | 24/5/2025 | SANJAY RAJBHAR |  |  | MS PIPE 32 MM STD (C-CLASS) | R1 | 2 | 542 |  | 2.95 | 5.9
426 | [5 empty] | FIRST FLOOR MEZZANINE | 31/3/2025 | 6/5/2025 | 24/5/2025 | SANJAY RAJBHAR |  |  | MS PIPE 32 MM STD (C-CLASS) | R2 | 5 | 1142 |  | 3.59 | 17.95
426 | [5 empty] | FIRST FLOOR MEZZANINE | 31/3/2025 | 6/5/2025 | 24/5/2025 | SANJAY RAJBHAR |  |  | MS PIPE 32 MM STD (C-CLASS) | R6 | 1 | 4655 |  | 14.62 | 14.62
426 | [5 empty] | FIRST FLOOR MEZZANINE | 31/3/2025 | 6/5/2025 | 24/5/2025 | SANJAY RAJBHAR |  |  | MS PIPE 25 MM STD (C-CLASS) | R5 | 1 | 4655 |  | 10.84 | 10.84
427 | PIN-084-TPT-PM4-CS11-004 -HR12 |  | 1 OF 1 | H12 | 1 | FIRST FLOOR MEZZANINE | 31/3/2025 | 6/5/2025 | 24/5/2025 | SANJAY RAJBHAR | B/3-4 | 1 | MS PIPE 25 MM STD (C-CLASS) | R5 | 1 | 4655 |  | 10.84 | 10.84
427 | [5 empty] | FIRST FLOOR MEZZANINE | 31/3/2025 | 6/5/2025 | 24/5/2025 | SANJAY RAJBHAR |  |  | MS PIPE 32 MM STD (C-CLASS) | R2 | 5 | 1142 |  | 3.59 | 17.95
427 | [5 empty] | FIRST FLOOR MEZZANINE | 31/3/2025 | 6/5/2025 | 24/5/2025 | SANJAY RAJBHAR |  |  | 8MM X 65MM MS FLAT | P35 | 5 | 150 | 60 | 0.57 | 2.85 | 3.285
427 | [5 empty] | FIRST FLOOR MEZZANINE | 31/3/2025 | 6/5/2025 | 24/5/2025 | SANJAY RAJBHAR |  |  | 6MM X 100MM MS FLAT | P93 | 1 | 5154 | 100 | 24.28 | 24.28
427 | [5 empty] | FIRST FLOOR MEZZANINE | 31/3/2025 | 6/5/2025 | 24/5/2025 | SANJAY RAJBHAR |  |  | MS PIPE 32 MM STD (C-CLASS) | R1 | 2 | 542 |  | 2.95 | 5.9
427 | [5 empty] | FIRST FLOOR MEZZANINE | 31/3/2025 | 6/5/2025 | 24/5/2025 | SANJAY RAJBHAR |  |  | MS PIPE 32 MM STD (C-CLASS) | R6 | 1 | 4655 |  | 14.62 | 14.62
427 | [5 empty] | FIRST FLOOR MEZZANINE | 31/3/2025 | 6/5/2025 | 24/5/2025 | SANJAY RAJBHAR |  |  | 6MM X 100MM MS FLAT | P93 | 1 | 5154 | 100 | 24.28 | 24.28
427 | [5 empty] | FIRST FLOOR MEZZANINE | 31/3/2025 | 6/5/2025 | 24/5/2025 | SANJAY RAJBHAR |  |  | MS PIPE 32 MM STD (C-CLASS) | R1 | 2 | 542 |  | 2.95 | 5.9
427 | [5 empty] | FIRST FLOOR MEZZANINE | 31/3/2025 | 6/5/2025 | 24/5/2025 | SANJAY RAJBHAR |  |  | 8MM X 65MM MS FLAT | P35 | 5 | 150 | 60 | 0.57 | 2.85 | 3.285
427 | [5 empty] | FIRST FLOOR MEZZANINE | 31/3/2025 | 6/5/2025 | 24/5/2025 | SANJAY RAJBHAR |  |  | MS PIPE 25 MM STD (C-CLASS) | R5 | 1 | 4655 |  | 10.84 | 10.84
427 | [5 empty] | FIRST FLOOR MEZZANINE | 31/3/2025 | 6/5/2025 | 24/5/2025 | SANJAY RAJBHAR |  |  | MS PIPE 32 MM STD (C-CLASS) | R2 | 5 | 1142 |  | 3.59 | 17.95
427 | [5 empty] | FIRST FLOOR MEZZANINE | 31/3/2025 | 6/5/2025 | 24/5/2025 | SANJAY RAJBHAR |  |  | MS PIPE 32 MM STD (C-CLASS) | R6 | 1 | 4655 |  | 14.62 | 14.62
427 | [5 empty] | FIRST FLOOR MEZZANINE | 31/3/2025 | 6/5/2025 | 24/5/2025 | SANJAY RAJBHAR |  |  | MS PIPE 32 MM STD (C-CLASS) | R6 | 1 | 4655 |  | 14.62 | 14.62
427 | [5 empty] | FIRST FLOOR MEZZANINE | 31/3/2025 | 6/5/2025 | 24/5/2025 | SANJAY RAJBHAR |  |  | 8MM X 65MM MS FLAT | P35 | 5 | 150 | 60 | 0.57 | 2.85 | 3.285
427 | [5 empty] | FIRST FLOOR MEZZANINE | 31/3/2025 | 6/5/2025 | 24/5/2025 | SANJAY RAJBHAR |  |  | MS PIPE 25 MM STD (C-CLASS) | R5 | 1 | 4655 |  | 10.84 | 10.84
427 | [5 empty] | FIRST FLOOR MEZZANINE | 31/3/2025 | 6/5/2025 | 24/5/2025 | SANJAY RAJBHAR |  |  | 6MM X 100MM MS FLAT | P93 | 1 | 5154 | 100 | 24.28 | 24.28
427 | [5 empty] | FIRST FLOOR MEZZANINE | 31/3/2025 | 6/5/2025 | 24/5/2025 | SANJAY RAJBHAR |  |  | MS PIPE 32 MM STD (C-CLASS) | R1 | 2 | 542 |  | 2.95 | 5.9
427 | [5 empty] | FIRST FLOOR MEZZANINE | 31/3/2025 | 6/5/2025 | 24/5/2025 | SANJAY RAJBHAR |  |  | MS PIPE 32 MM STD (C-CLASS) | R2 | 5 | 1142 |  | 3.59 | 17.95
428 | PIN-084-TPT-PM4-CS11-004 -HR13 |  | 1 OF 1 | HR13 | 1 | FIRST FLOOR MEZZANINE | 31/3/2025 | 6/5/2025 | 24/5/2025 | SANJAY RAJBHAR | B/1-2 | 1 | MS PIPE 32 MM STD (C-CLASS) | R4 | 1 | 1644 |  | 5.16 | 5.16
428 | [5 empty] | FIRST FLOOR MEZZANINE | 31/3/2025 | 6/5/2025 | 24/5/2025 | SANJAY RAJBHAR |  |  | MS PIPE 25 MM STD (C-CLASS) | R3 | 1 | 1644 |  | 3.83 | 3.83
428 | [5 empty] | FIRST FLOOR MEZZANINE | 31/3/2025 | 6/5/2025 | 24/5/2025 | SANJAY RAJBHAR |  |  | 6MM X 100MM MS FLAT | P90 | 1 | 2144 | 100 | 10.1 | 10.1
428 | [5 empty] | FIRST FLOOR MEZZANINE | 31/3/2025 | 6/5/2025 | 24/5/2025 | SANJAY RAJBHAR |  |  | 8MM X 65MM MS FLAT | P35 | 3 | 150 | 60 | 0.57 | 1.71 | 1.597
428 | [5 empty] | FIRST FLOOR MEZZANINE | 31/3/2025 | 6/5/2025 | 24/5/2025 | SANJAY RAJBHAR |  |  | MS PIPE 32 MM STD (C-CLASS) | R1 | 2 | 542 |  | 2.95 | 5.9
428 | [5 empty] | FIRST FLOOR MEZZANINE | 31/3/2025 | 6/5/2025 | 24/5/2025 | SANJAY RAJBHAR |  |  | MS PIPE 32 MM STD (C-CLASS) | R2 | 3 | 1142 |  | 3.59 | 10.77
429 | PIN-084-TPT-PM4-CS11-004 -HR14 |  | 1 OF 1 | HR14 | 1 | FIRST FLOOR MEZZANINE | 31/3/2025 | 6/5/2025 | 24/5/2025 | SANJAY RAJBHAR | E/1-2 | 1 | MS PIPE 32 MM STD (C-CLASS) | R2 | 5 | 1142 |  | 3.59 | 17.95
429 | [5 empty] | FIRST FLOOR MEZZANINE | 31/3/2025 | 6/5/2025 | 24/5/2025 | SANJAY RAJBHAR |  |  | 8MM X 65MM MS FLAT | P35 | 5 | 150 | 60 | 0.57 | 2.85 | 2.328
429 | [5 empty] | FIRST FLOOR MEZZANINE | 31/3/2025 | 6/5/2025 | 24/5/2025 | SANJAY RAJBHAR |  |  | MS PIPE 32 MM STD (C-CLASS) | R32 | 1 | 2651 |  | 8.33 | 8.33
429 | [5 empty] | FIRST FLOOR MEZZANINE | 31/3/2025 | 6/5/2025 | 24/5/2025 | SANJAY RAJBHAR |  |  | MS PIPE 25 MM STD (C-CLASS) | R31 | 1 | 2651 |  | 6.18 | 6.18
429 | [5 empty] | FIRST FLOOR MEZZANINE | 31/3/2025 | 6/5/2025 | 24/5/2025 | SANJAY RAJBHAR |  |  | 6MM X 100MM MS FLAT | P94 | 1 | 1029 | 100 | 4.85 | 4.85
429 | [5 empty] | FIRST FLOOR MEZZANINE | 31/3/2025 | 6/5/2025 | 24/5/2025 | SANJAY RAJBHAR |  |  | 6MM X 100MM MS FLAT | P95 | 1 | 1822 | 100 | 8.58 | 8.58
429 | [5 empty] | FIRST FLOOR MEZZANINE | 31/3/2025 | 6/5/2025 | 24/5/2025 | SANJAY RAJBHAR |  |  | MS PIPE 32 MM STD (C-CLASS) | R1 | 2 | 542 |  | 2.95 | 5.9
430 | PIN-084-TPT-PM4-CS11-004 -HR15 |  | 1 OF 1 | HR15 | 1 | FIRST FLOOR MEZZANINE | 31/3/2025 | 6/5/2025 | 24/5/2025 | SANJAY RAJBHAR | E-F/1-2 | 1 | MS PIPE 32 MM STD (C-CLASS) | R28 | 1 | 3268 |  | 10.26 | 10.26
430 | [5 empty] | FIRST FLOOR MEZZANINE | 31/3/2025 | 6/5/2025 | 24/5/2025 | SANJAY RAJBHAR |  |  | 8MM X 65MM MS FLAT | P35 | 4 | 150 | 60 | 0.57 | 2.28 | 2.494
430 | [5 empty] | FIRST FLOOR MEZZANINE | 31/3/2025 | 6/5/2025 | 24/5/2025 | SANJAY RAJBHAR |  |  | 6MM X 100MM MS FLAT | P97 | 1 | 3768 | 100 | 17.75 | 17.75
430 | [5 empty] | FIRST FLOOR MEZZANINE | 31/3/2025 | 6/5/2025 | 24/5/2025 | SANJAY RAJBHAR |  |  | MS PIPE 32 MM STD (C-CLASS) | R2 | 4 | 1142 |  | 3.59 | 14.36
430 | [5 empty] | FIRST FLOOR MEZZANINE | 31/3/2025 | 6/5/2025 | 24/5/2025 | SANJAY RAJBHAR |  |  | MS PIPE 25 MM STD (C-CLASS) | R27 | 1 | 3268 |  | 7.61 | 7.61
430 | [5 empty] | FIRST FLOOR MEZZANINE | 31/3/2025 | 6/5/2025 | 24/5/2025 | SANJAY RAJBHAR |  |  | MS PIPE 32 MM STD (C-CLASS) | R1 | 2 | 542 |  | 2.95 | 5.9
431 | PIN-084-TPT-PM4-CS11-004 -HR16 |  | 1 OF 1 | HR16 | 1 | FIRST FLOOR MEZZANINE | 31/3/2025 | 6/5/2025 | 24/5/2025 | SANJAY RAJBHAR | E-F/1 | 1 | MS PIPE 25 MM STD (C-CLASS) | R25 | 1 | 2218 |  | 5.17 | 5.17
431 | [5 empty] | FIRST FLOOR MEZZANINE | 31/3/2025 | 6/5/2025 | 24/5/2025 | SANJAY RAJBHAR |  |  | 8MM X 65MM MS FLAT | P35 | 3 | 150 | 60 | 0.57 | 1.71 | 2.494
431 | [5 empty] | FIRST FLOOR MEZZANINE | 31/3/2025 | 6/5/2025 | 24/5/2025 | SANJAY RAJBHAR |  |  | MS PIPE 32 MM STD (C-CLASS) | R2 | 3 | 1142 |  | 3.59 | 10.77
431 | [5 empty] | FIRST FLOOR MEZZANINE | 31/3/2025 | 6/5/2025 | 24/5/2025 | SANJAY RAJBHAR |  |  | 6MM X 100MM MS FLAT | P96 | 1 | 2719 | 100 | 12.8 | 12.8
431 | [5 empty] | FIRST FLOOR MEZZANINE | 31/3/2025 | 6/5/2025 | 24/5/2025 | SANJAY RAJBHAR |  |  | MS PIPE 32 MM STD (C-CLASS) | R26 | 1 | 2218 |  | 6.97 | 6.97
431 | [5 empty] | FIRST FLOOR MEZZANINE | 31/3/2025 | 6/5/2025 | 24/5/2025 | SANJAY RAJBHAR |  |  | MS PIPE 32 MM STD (C-CLASS) | R1 | 2 | 542 |  | 2.95 | 5.9
432 | PIN-084-TPT-PM4-CS11-004 -LD1 |  | 1 OF 1 | LD1 | 3 | FIRST FLOOR MEZZANINE | 31/3/2025 | 6/5/2025 | 10/6/2025 | DEVNANDAN ENGINEERING INFRA | A-B/4-5 | 1 | ISMC75 | M154 | 2 | 4342 |  | 29.55 | 59.1
432 | [5 empty] | FIRST FLOOR MEZZANINE | 31/3/2025 | 6/5/2025 | 10/6/2025 | DEVNANDAN ENGINEERING INFRA |  |  | 6MM X 50MM MS FLAT | P103 | 1 | 2176 | 50 | 5.12 | 5.12
432 | [5 empty] | FIRST FLOOR MEZZANINE | 31/3/2025 | 6/5/2025 | 10/6/2025 | DEVNANDAN ENGINEERING INFRA |  |  | ISA50X50X6 | A1 | 2 | 75 |  | 0.33 | 0.66 | 4.76
432 | [5 empty] | FIRST FLOOR MEZZANINE | 31/3/2025 | 6/5/2025 | 10/6/2025 | DEVNANDAN ENGINEERING INFRA |  |  | 6MM X 50MM MS FLAT | P105 | 5 | 1909 | 50 | 4.5 | 22.5
432 | [5 empty] | FIRST FLOOR MEZZANINE | 31/3/2025 | 6/5/2025 | 10/6/2025 | DEVNANDAN ENGINEERING INFRA |  |  | MS ROD 20 MM | R33 | 10 | 530 |  | 1.18 | 11.8
432 | [5 empty] | FIRST FLOOR MEZZANINE | 31/3/2025 | 6/5/2025 | 10/6/2025 | DEVNANDAN ENGINEERING INFRA |  |  | 6MM X 50MM MS FLAT | P104 | 2 | 2120 | 50 | 4.99 | 9.98
432 | [5 empty] | FIRST FLOOR MEZZANINE | 31/3/2025 | 6/5/2025 | 10/6/2025 | DEVNANDAN ENGINEERING INFRA |  |  | ISMC75 | M155 | 2 | 204 |  | 1.39 | 2.78
432 | [5 empty] | FIRST FLOOR MEZZANINE | 31/3/2025 | 6/5/2025 | 10/6/2025 | DEVNANDAN ENGINEERING INFRA |  |  | ISMC75 | M155 | 2 | 204 |  | 1.39 | 2.78
432 | [5 empty] | FIRST FLOOR MEZZANINE | 31/3/2025 | 6/5/2025 | 10/6/2025 | DEVNANDAN ENGINEERING INFRA |  |  | 6MM X 50MM MS FLAT | P104 | 2 | 2120 | 50 | 4.99 | 9.98
432 | [5 empty] | FIRST FLOOR MEZZANINE | 31/3/2025 | 6/5/2025 | 10/6/2025 | DEVNANDAN ENGINEERING INFRA |  |  | 6MM X 50MM MS FLAT | P105 | 5 | 1909 | 50 | 4.5 | 22.5
432 | [5 empty] | FIRST FLOOR MEZZANINE | 31/3/2025 | 6/5/2025 | 10/6/2025 | DEVNANDAN ENGINEERING INFRA |  |  | ISA50X50X6 | A1 | 2 | 75 |  | 0.33 | 0.66 | 4.76
432 | [5 empty] | FIRST FLOOR MEZZANINE | 31/3/2025 | 6/5/2025 | 10/6/2025 | DEVNANDAN ENGINEERING INFRA |  |  | 6MM X 50MM MS FLAT | P103 | 1 | 2176 | 50 | 5.12 | 5.12
432 | [5 empty] | FIRST FLOOR MEZZANINE | 31/3/2025 | 6/5/2025 | 10/6/2025 | DEVNANDAN ENGINEERING INFRA |  |  | ISMC75 | M154 | 2 | 4342 |  | 29.55 | 59.1
432 | [5 empty] | FIRST FLOOR MEZZANINE | 31/3/2025 | 6/5/2025 | 10/6/2025 | DEVNANDAN ENGINEERING INFRA |  |  | MS ROD 20 MM | R33 | 10 | 530 |  | 1.18 | 11.8
432 | [5 empty] | FIRST FLOOR MEZZANINE | 31/3/2025 | 6/5/2025 | 10/6/2025 | DEVNANDAN ENGINEERING INFRA |  |  | ISA50X50X6 | A1 | 2 | 75 |  | 0.33 | 0.66 | 4.76
432 | [5 empty] | FIRST FLOOR MEZZANINE | 31/3/2025 | 6/5/2025 | 10/6/2025 | DEVNANDAN ENGINEERING INFRA |  |  | ISMC75 | M155 | 2 | 204 |  | 1.39 | 2.78
432 | [5 empty] | FIRST FLOOR MEZZANINE | 31/3/2025 | 6/5/2025 | 10/6/2025 | DEVNANDAN ENGINEERING INFRA |  |  | 6MM X 50MM MS FLAT | P104 | 2 | 2120 | 50 | 4.99 | 9.98
432 | [5 empty] | FIRST FLOOR MEZZANINE | 31/3/2025 | 6/5/2025 | 10/6/2025 | DEVNANDAN ENGINEERING INFRA |  |  | MS ROD 20 MM | R33 | 10 | 530 |  | 1.18 | 11.8
432 | [5 empty] | FIRST FLOOR MEZZANINE | 31/3/2025 | 6/5/2025 | 10/6/2025 | DEVNANDAN ENGINEERING INFRA |  |  | ISMC75 | M154 | 2 | 4342 |  | 29.55 | 59.1
432 | [5 empty] | FIRST FLOOR MEZZANINE | 31/3/2025 | 6/5/2025 | 10/6/2025 | DEVNANDAN ENGINEERING INFRA |  |  | 6MM X 50MM MS FLAT | P105 | 5 | 1909 | 50 | 4.5 | 22.5
432 | [5 empty] | FIRST FLOOR MEZZANINE | 31/3/2025 | 6/5/2025 | 10/6/2025 | DEVNANDAN ENGINEERING INFRA |  |  | 6MM X 50MM MS FLAT | P103 | 1 | 2176 | 50 | 5.12 | 5.12
433 | PIN-084-TPT-PM4-CS11-004 -SC1 |  | 1 OF 1 | SC1 | 1 | FIRST FLOOR MEZZANINE | 31/3/2025 | 6/5/2025 | 10/6/2025 | DEVNANDAN ENGINEERING INFRA | A-B/3-4 | 1 | ISA75X75X8 | CLT18 | 1 | 108 |  | 0.96 | 0.96
433 | [5 empty] | FIRST FLOOR MEZZANINE | 31/3/2025 | 6/5/2025 | 10/6/2025 | DEVNANDAN ENGINEERING INFRA |  |  | 10 MM PLATE | P30 | 2 | 150 | 80 | 0.94 | 1.88
433 | [5 empty] | FIRST FLOOR MEZZANINE | 31/3/2025 | 6/5/2025 | 10/6/2025 | DEVNANDAN ENGINEERING INFRA |  |  | 12 MM PLATE | P32 | 1 | 300 | 160 | 4.52 | 4.52
433 | [5 empty] | FIRST FLOOR MEZZANINE | 31/3/2025 | 6/5/2025 | 10/6/2025 | DEVNANDAN ENGINEERING INFRA |  |  | ISA75X75X8 | CLT17 | 1 | 108 |  | 0.96 | 0.96 | 0.633
433 | [5 empty] | FIRST FLOOR MEZZANINE | 31/3/2025 | 6/5/2025 | 10/6/2025 | DEVNANDAN ENGINEERING INFRA |  |  | ISMB150 | M56 | 1 | 707 |  | 10.54 | 10.54
434 | PIN-084-TPT-PM4-CS11-004 -SC2 |  | 1 OF 1 | SC2 | 1 | FIRST FLOOR MEZZANINE | 31/3/2025 | 6/5/2025 | 10/6/2025 | DEVNANDAN ENGINEERING INFRA | A-B/4 | 1 | 10 MM PLATE | P30 | 1 | 150 | 80 | 0.94 | 0.94 | 0.502
434 | [5 empty] | FIRST FLOOR MEZZANINE | 31/3/2025 | 6/5/2025 | 10/6/2025 | DEVNANDAN ENGINEERING INFRA |  |  | 12 MM PLATE | P31 | 1 | 300 | 180 | 5.09 | 5.09
434 | [5 empty] | FIRST FLOOR MEZZANINE | 31/3/2025 | 6/5/2025 | 10/6/2025 | DEVNANDAN ENGINEERING INFRA |  |  | ISA75X75X8 | CLT16 | 1 | 108 |  | 0.96 | 0.96
434 | [5 empty] | FIRST FLOOR MEZZANINE | 31/3/2025 | 6/5/2025 | 10/6/2025 | DEVNANDAN ENGINEERING INFRA |  |  | ISMB150 | M58 | 1 | 561 |  | 8.37 | 8.37
435 | PIN-084-TPT-PM4-CS11-004 -SC3 |  | 1 OF 1 | SC3 | 1 | FIRST FLOOR MEZZANINE | 31/3/2025 | 6/5/2025 | 10/6/2025 | DEVNANDAN ENGINEERING INFRA | A-B/2-3 | 1 | 10 MM PLATE | P6 | 2 | 295 | 134 | 3.1 | 6.2
435 | [5 empty] | FIRST FLOOR MEZZANINE | 31/3/2025 | 6/5/2025 | 10/6/2025 | DEVNANDAN ENGINEERING INFRA |  |  | 16 MM PLATE | P5 | 1 | 295 | 200 | 7.41 | 7.41
435 | [5 empty] | FIRST FLOOR MEZZANINE | 31/3/2025 | 6/5/2025 | 10/6/2025 | DEVNANDAN ENGINEERING INFRA |  |  | ISMB250 | M45 | 1 | 288 |  | 10.75 | 10.75 | 0.712
435 | [5 empty] | FIRST FLOOR MEZZANINE | 31/3/2025 | 6/5/2025 | 10/6/2025 | DEVNANDAN ENGINEERING INFRA |  |  | 12 MM PLATE | P3 | 1 | 500 | 180 | 8.48 | 8.48
436 | PIN-084-TPT-PM4-CS11-004 -SC4 |  | 1 OF 1 | SC4 | 1 | FIRST FLOOR MEZZANINE | 31/3/2025 | 6/5/2025 | 10/6/2025 | DEVNANDAN ENGINEERING INFRA | A-B/3-4 | 1 | ISA75X75X8 | CLT20 | 1 | 95 |  | 0.85 | 0.85 | 0.689
436 | [5 empty] | FIRST FLOOR MEZZANINE | 31/3/2025 | 6/5/2025 | 10/6/2025 | DEVNANDAN ENGINEERING INFRA |  |  | ISMB150 | M63 | 1 | 916 |  | 13.66 | 13.66
436 | [5 empty] | FIRST FLOOR MEZZANINE | 31/3/2025 | 6/5/2025 | 10/6/2025 | DEVNANDAN ENGINEERING INFRA |  |  | 10 MM PLATE | P30 | 1 | 150 | 80 | 0.94 | 0.94
436 | [5 empty] | FIRST FLOOR MEZZANINE | 31/3/2025 | 6/5/2025 | 10/6/2025 | DEVNANDAN ENGINEERING INFRA |  |  | 12 MM PLATE | P32 | 1 | 300 | 160 | 4.52 | 4.52
437 | PIN-084-TPT-PM4-CS11-004 -SC5 |  | 1 OF 1 | SC5 | 1 | FIRST FLOOR MEZZANINE | 31/3/2025 | 6/5/2025 | 10/6/2025 | DEVNANDAN ENGINEERING INFRA | A-B/3-4 | 1 | ISA75X75X8 | CLT20 | 1 | 95 |  | 0.85 | 0.85 | 0.689
437 | [5 empty] | FIRST FLOOR MEZZANINE | 31/3/2025 | 6/5/2025 | 10/6/2025 | DEVNANDAN ENGINEERING INFRA |  |  | ISMB150 | M63 | 1 | 916 |  | 13.66 | 13.66
437 | [5 empty] | FIRST FLOOR MEZZANINE | 31/3/2025 | 6/5/2025 | 10/6/2025 | DEVNANDAN ENGINEERING INFRA |  |  | 10 MM PLATE | P30 | 1 | 150 | 80 | 0.94 | 0.94
437 | [5 empty] | FIRST FLOOR MEZZANINE | 31/3/2025 | 6/5/2025 | 10/6/2025 | DEVNANDAN ENGINEERING INFRA |  |  | 12 MM PLATE | P32 | 1 | 300 | 160 | 4.52 | 4.52
438 | PIN-084-TPT-PM4-CS11-004 -SC6 |  | 1 OF 1 | SC6 | 1 | FIRST FLOOR MEZZANINE | 31/3/2025 | 6/5/2025 | 10/6/2025 | DEVNANDAN ENGINEERING INFRA | A-B/2-3 | 1 | ISA75X75X8 | CLT16 | 1 | 108 |  | 0.96 | 0.96 | 0.405
438 | [5 empty] | FIRST FLOOR MEZZANINE | 31/3/2025 | 6/5/2025 | 10/6/2025 | DEVNANDAN ENGINEERING INFRA |  |  | ISMB150 | M68 | 1 | 415 |  | 6.19 | 6.19
438 | [5 empty] | FIRST FLOOR MEZZANINE | 31/3/2025 | 6/5/2025 | 10/6/2025 | DEVNANDAN ENGINEERING INFRA |  |  | 10 MM PLATE | P30 | 1 | 150 | 80 | 0.94 | 0.94
438 | [5 empty] | FIRST FLOOR MEZZANINE | 31/3/2025 | 6/5/2025 | 10/6/2025 | DEVNANDAN ENGINEERING INFRA |  |  | 12 MM PLATE | P32 | 1 | 300 | 160 | 4.52 | 4.52
439 | PIN-084-TPT-PM4-CS11-004 -SC7 |  | 1 OF 1 | SC7 | 1 | FIRST FLOOR MEZZANINE | 31/3/2025 | 6/5/2025 | 10/6/2025 | DEVNANDAN ENGINEERING INFRA | A-B/2-3 | 1 | ISA75X75X8 | CLT27 | 1 | 108 |  | 0.96 | 0.96 | 0.405
439 | [5 empty] | FIRST FLOOR MEZZANINE | 31/3/2025 | 6/5/2025 | 10/6/2025 | DEVNANDAN ENGINEERING INFRA |  |  | ISMB150 | M68 | 1 | 415 |  | 6.19 | 6.19
439 | [5 empty] | FIRST FLOOR MEZZANINE | 31/3/2025 | 6/5/2025 | 10/6/2025 | DEVNANDAN ENGINEERING INFRA |  |  | 10 MM PLATE | P30 | 1 | 150 | 80 | 0.94 | 0.94
439 | [5 empty] | FIRST FLOOR MEZZANINE | 31/3/2025 | 6/5/2025 | 10/6/2025 | DEVNANDAN ENGINEERING INFRA |  |  | 12 MM PLATE | P32 | 1 | 300 | 160 | 4.52 | 4.52
440 | PIN-084-TPT-PM4-CS11-004 -SC8 |  | 1 OF 1 | SC8 | 1 | FIRST FLOOR MEZZANINE | 31/3/2025 | 6/5/2025 | 10/6/2025 | DEVNANDAN ENGINEERING INFRA | A-B/3 | 1 | ISMB250 | M45 | 1 | 288 |  | 10.75 | 10.75 | 0.741
440 | [5 empty] | FIRST FLOOR MEZZANINE | 31/3/2025 | 6/5/2025 | 10/6/2025 | DEVNANDAN ENGINEERING INFRA |  |  | 12 MM PLATE | P3 | 1 | 500 | 180 | 8.48 | 8.48
440 | [5 empty] | FIRST FLOOR MEZZANINE | 31/3/2025 | 6/5/2025 | 10/6/2025 | DEVNANDAN ENGINEERING INFRA |  |  | 16 MM PLATE | P7 | 1 | 331 | 200 | 8.31 | 8.31
440 | [5 empty] | FIRST FLOOR MEZZANINE | 31/3/2025 | 6/5/2025 | 10/6/2025 | DEVNANDAN ENGINEERING INFRA |  |  | 10 MM PLATE | P8 | 2 | 331 | 134 | 3.48 | 6.96
441 | PIN-084-TPT-PM4-CS11-004 -SC9 |  | 1 OF 1 | SC9 | 1 | FIRST FLOOR MEZZANINE | 31/3/2025 | 6/5/2025 | 10/6/2025 | DEVNANDAN ENGINEERING INFRA | A-B/2-3 | 1 | ISMB250 | M45 | 1 | 288 |  | 10.75 | 10.75 | 0.697
441 | [5 empty] | FIRST FLOOR MEZZANINE | 31/3/2025 | 6/5/2025 | 10/6/2025 | DEVNANDAN ENGINEERING INFRA |  |  | 12 MM PLATE | P3 | 1 | 500 | 180 | 8.48 | 8.48
441 | [5 empty] | FIRST FLOOR MEZZANINE | 31/3/2025 | 6/5/2025 | 10/6/2025 | DEVNANDAN ENGINEERING INFRA |  |  | 16 MM PLATE | P11 | 1 | 276 | 200 | 6.93 | 6.93
441 | [5 empty] | FIRST FLOOR MEZZANINE | 31/3/2025 | 6/5/2025 | 10/6/2025 | DEVNANDAN ENGINEERING INFRA |  |  | 10 MM PLATE | P12 | 2 | 276 | 134 | 2.9 | 5.8
442 | PIN-084-TPT-PM4-CS11-004 -SC10 |  | 1 OF 1 | SC10 | 1 | FIRST FLOOR MEZZANINE | 31/3/2025 | 7/5/2025 | 10/6/2025 | DEVNANDAN ENGINEERING INFRA | A-B/3-4 | 1 | ISA75X75X8 | CLT19 | 1 | 108 |  | 0.96 | 0.96 | 0.633
442 | [5 empty] | FIRST FLOOR MEZZANINE | 31/3/2025 | 7/5/2025 | 10/6/2025 | DEVNANDAN ENGINEERING INFRA |  |  | ISA75X75X8 | CLT25 | 1 | 108 |  | 0.96 | 0.96
442 | [5 empty] | FIRST FLOOR MEZZANINE | 31/3/2025 | 7/5/2025 | 10/6/2025 | DEVNANDAN ENGINEERING INFRA |  |  | ISMB150 | M56 | 1 | 707 |  | 10.54 | 10.54
442 | [5 empty] | FIRST FLOOR MEZZANINE | 31/3/2025 | 7/5/2025 | 10/6/2025 | DEVNANDAN ENGINEERING INFRA |  |  | 10 MM PLATE | P30 | 2 | 150 | 80 | 0.94 | 1.88
442 | [5 empty] | FIRST FLOOR MEZZANINE | 31/3/2025 | 7/5/2025 | 10/6/2025 | DEVNANDAN ENGINEERING INFRA |  |  | 12 MM PLATE | P32 | 1 | 300 | 160 | 4.52 | 4.52
443 | PIN-084-TPT-PM4-CS11-004 -SC11 |  | 1 OF 1 | SC11 | 1 | FIRST FLOOR MEZZANINE | 31/3/2025 | 7/5/2025 | 10/6/2025 | DEVNANDAN ENGINEERING INFRA | A-B/4 | 1 | ISA75X75X8 | CLT24 | 1 | 108 |  | 0.96 | 0.96 | 0.502
443 | [5 empty] | FIRST FLOOR MEZZANINE | 31/3/2025 | 7/5/2025 | 10/6/2025 | DEVNANDAN ENGINEERING INFRA |  |  | ISMB150 | M58 | 1 | 561 |  | 8.37 | 8.37
443 | [5 empty] | FIRST FLOOR MEZZANINE | 31/3/2025 | 7/5/2025 | 10/6/2025 | DEVNANDAN ENGINEERING INFRA |  |  | 10 MM PLATE | P30 | 1 | 150 | 80 | 0.94 | 0.94
443 | [5 empty] | FIRST FLOOR MEZZANINE | 31/3/2025 | 7/5/2025 | 10/6/2025 | DEVNANDAN ENGINEERING INFRA |  |  | 12 MM PLATE | P31 | 1 | 300 | 180 | 5.09 | 5.09
444 | PIN-084-TPT-PM4-CS11-004 -SC12 |  | 1 OF 1 | SC12 | 1 | FIRST FLOOR MEZZANINE | 31/3/2025 | 7/5/2025 | 10/6/2025 | DEVNANDAN ENGINEERING INFRA | B/2-3 | 1 | ISA75X75X8 | CLT16 | 1 | 108 |  | 0.96 | 0.96 | 0.364
444 | [5 empty] | FIRST FLOOR MEZZANINE | 31/3/2025 | 7/5/2025 | 10/6/2025 | DEVNANDAN ENGINEERING INFRA |  |  | ISMB150 | M70 | 1 | 322 |  | 4.8 | 4.8
444 | [5 empty] | FIRST FLOOR MEZZANINE | 31/3/2025 | 7/5/2025 | 10/6/2025 | DEVNANDAN ENGINEERING INFRA |  |  | 10 MM PLATE | P30 | 1 | 150 | 80 | 0.94 | 0.94
444 | [5 empty] | FIRST FLOOR MEZZANINE | 31/3/2025 | 7/5/2025 | 10/6/2025 | DEVNANDAN ENGINEERING INFRA |  |  | 12 MM PLATE | P31 | 1 | 300 | 180 | 5.09 | 5.09
445 | PIN-084-TPT-PM4-CS11-004 -SC13 |  | 1 OF 1 | SC13 | 1 | FIRST FLOOR MEZZANINE | 31/3/2025 | 7/5/2025 | 10/6/2025 | DEVNANDAN ENGINEERING INFRA | B/2-3 | 1 | ISA75X75X8 | CLT20 | 1 | 95 |  | 0.85 | 0.85 | 0.354
445 | [5 empty] | FIRST FLOOR MEZZANINE | 31/3/2025 | 7/5/2025 | 10/6/2025 | DEVNANDAN ENGINEERING INFRA |  |  | ISMB150 | M69 | 1 | 310 |  | 4.62 | 4.62
445 | [5 empty] | FIRST FLOOR MEZZANINE | 31/3/2025 | 7/5/2025 | 10/6/2025 | DEVNANDAN ENGINEERING INFRA |  |  | 10 MM PLATE | P30 | 1 | 150 | 80 | 0.94 | 0.94
445 | [5 empty] | FIRST FLOOR MEZZANINE | 31/3/2025 | 7/5/2025 | 10/6/2025 | DEVNANDAN ENGINEERING INFRA |  |  | 12 MM PLATE | P31 | 1 | 300 | 180 | 5.09 | 5.09
446 | PIN-084-TPT-PM4-CS11-004 -SC14 |  | 1 OF 1 | SC14 | 1 | FIRST FLOOR MEZZANINE | 31/3/2025 | 7/5/2025 | 10/6/2025 | DEVNANDAN ENGINEERING INFRA | B/2-3 | 1 | ISMB250 | M45 | 1 | 288 |  | 10.75 | 10.75 | 0.694
446 | [5 empty] | FIRST FLOOR MEZZANINE | 31/3/2025 | 7/5/2025 | 10/6/2025 | DEVNANDAN ENGINEERING INFRA |  |  | 12 MM PLATE | P3 | 1 | 500 | 180 | 8.48 | 8.48
446 | [5 empty] | FIRST FLOOR MEZZANINE | 31/3/2025 | 7/5/2025 | 10/6/2025 | DEVNANDAN ENGINEERING INFRA |  |  | 16 MM PLATE | P9 | 1 | 272 | 200 | 6.82 | 6.82
446 | [5 empty] | FIRST FLOOR MEZZANINE | 31/3/2025 | 7/5/2025 | 10/6/2025 | DEVNANDAN ENGINEERING INFRA |  |  | 10 MM PLATE | P10 | 2 | 272 | 134 | 2.86 | 5.72
447 | PIN-084-TPT-PM4-CS11-004 -SC15 |  | 1 OF 1 | SC15 | 1 | FIRST FLOOR MEZZANINE | 31/3/2025 | 8/5/2025 | 10/6/2025 | DEVNANDAN ENGINEERING INFRA | B/3-4 | 1 | ISA75X75X8 | CLT21 | 1 | 120 |  | 1.07 | 1.07 | 0.656
447 | [5 empty] | FIRST FLOOR MEZZANINE | 31/3/2025 | 8/5/2025 | 10/6/2025 | DEVNANDAN ENGINEERING INFRA |  |  | ISMB150 | M64 | 1 | 823 |  | 12.28 | 12.28
447 | [5 empty] | FIRST FLOOR MEZZANINE | 31/3/2025 | 8/5/2025 | 10/6/2025 | DEVNANDAN ENGINEERING INFRA |  |  | 10 MM PLATE | P30 | 1 | 150 | 80 | 0.94 | 0.94
447 | [5 empty] | FIRST FLOOR MEZZANINE | 31/3/2025 | 8/5/2025 | 10/6/2025 | DEVNANDAN ENGINEERING INFRA |  |  | 12 MM PLATE | P31 | 1 | 300 | 180 | 5.09 | 5.09
448 | PIN-084-TPT-PM4-CS11-004 -SC16 |  | 1 OF 1 | SC16 | 1 | FIRST FLOOR MEZZANINE | 31/3/2025 | 8/5/2025 | 10/6/2025 | DEVNANDAN ENGINEERING INFRA | B/3-4 | 1 | ISA75X75X8 | CLT21 | 1 | 120 |  | 1.07 | 1.07 | 0.656
448 | [5 empty] | FIRST FLOOR MEZZANINE | 31/3/2025 | 8/5/2025 | 10/6/2025 | DEVNANDAN ENGINEERING INFRA |  |  | ISMB150 | M64 | 1 | 823 |  | 12.28 | 12.28
448 | [5 empty] | FIRST FLOOR MEZZANINE | 31/3/2025 | 8/5/2025 | 10/6/2025 | DEVNANDAN ENGINEERING INFRA |  |  | 10 MM PLATE | P30 | 1 | 150 | 80 | 0.94 | 0.94
448 | [5 empty] | FIRST FLOOR MEZZANINE | 31/3/2025 | 8/5/2025 | 10/6/2025 | DEVNANDAN ENGINEERING INFRA |  |  | 12 MM PLATE | P31 | 1 | 300 | 180 | 5.09 | 5.09
449 | PIN-084-TPT-PM4-CS11-004 -SC17 |  | 1 OF 1 | SC17 | 1 | FIRST FLOOR MEZZANINE | 31/3/2025 | 8/5/2025 | 10/6/2025 | DEVNANDAN ENGINEERING INFRA | E/1-2 | 1 | ISMB250 | M55 | 1 | 488 |  | 18.22 | 18.22 | 0.941
449 | [5 empty] | FIRST FLOOR MEZZANINE | 31/3/2025 | 8/5/2025 | 10/6/2025 | DEVNANDAN ENGINEERING INFRA |  |  | 12 MM PLATE | P3 | 1 | 500 | 180 | 8.48 | 8.48
449 | [5 empty] | FIRST FLOOR MEZZANINE | 31/3/2025 | 8/5/2025 | 10/6/2025 | DEVNANDAN ENGINEERING INFRA |  |  | 16 MM PLATE | P24 | 1 | 347 | 200 | 8.73 | 8.73
449 | [5 empty] | FIRST FLOOR MEZZANINE | 31/3/2025 | 8/5/2025 | 10/6/2025 | DEVNANDAN ENGINEERING INFRA |  |  | 10 MM PLATE | P25 | 2 | 347 | 134 | 3.66 | 7.32
450 | PIN-084-TPT-PM4-CS11-004 -SC18 |  | 1 OF 1 | SC18 | 1 | FIRST FLOOR MEZZANINE | 31/3/2025 | 8/5/2025 | 10/6/2025 | DEVNANDAN ENGINEERING INFRA | E-F/1-2 | 1 | ISMB250 | M55 | 1 | 488 |  | 18.22 | 18.22 | 0.892
450 | [5 empty] | FIRST FLOOR MEZZANINE | 31/3/2025 | 8/5/2025 | 10/6/2025 | DEVNANDAN ENGINEERING INFRA |  |  | 12 MM PLATE | P3 | 1 | 500 | 180 | 8.48 | 8.48
450 | [5 empty] | FIRST FLOOR MEZZANINE | 31/3/2025 | 8/5/2025 | 10/6/2025 | DEVNANDAN ENGINEERING INFRA |  |  | 16 MM PLATE | P26 | 1 | 287 | 200 | 7.2 | 7.2
450 | [5 empty] | FIRST FLOOR MEZZANINE | 31/3/2025 | 8/5/2025 | 10/6/2025 | DEVNANDAN ENGINEERING INFRA |  |  | 10 MM PLATE | P27 | 2 | 287 | 134 | 3.02 | 6.04
451 | PIN-084-TPT-PM4-CS11-004 -SC19 |  | 1 OF 1 | SC19 | 1 | FIRST FLOOR MEZZANINE | 31/3/2025 | 8/5/2025 | 10/6/2025 | DEVNANDAN ENGINEERING INFRA | E-F/1-2 | 1 | ISMB250 | M55 | 1 | 488 |  | 18.22 | 18.22 | 0.895
451 | [5 empty] | FIRST FLOOR MEZZANINE | 31/3/2025 | 8/5/2025 | 10/6/2025 | DEVNANDAN ENGINEERING INFRA |  |  | 12 MM PLATE | P3 | 1 | 500 | 180 | 8.48 | 8.48
451 | [5 empty] | FIRST FLOOR MEZZANINE | 31/3/2025 | 8/5/2025 | 10/6/2025 | DEVNANDAN ENGINEERING INFRA |  |  | 16 MM PLATE | P28 | 1 | 291 | 200 | 7.31 | 7.31
451 | [5 empty] | FIRST FLOOR MEZZANINE | 31/3/2025 | 8/5/2025 | 10/6/2025 | DEVNANDAN ENGINEERING INFRA |  |  | 10 MM PLATE | P29 | 2 | 291 | 134 | 3.06 | 6.12
452 | PIN-084-TPT-PM4-CS11-004 -SC20 |  | 1 OF 1 | SC20 | 1 | FIRST FLOOR MEZZANINE | 31/3/2025 | 8/5/2025 | 10/6/2025 | DEVNANDAN ENGINEERING INFRA | E-F/1-2 | 1 | ISMB250 | M55 | 1 | 488 |  | 18.22 | 18.22 | 0.883
452 | [5 empty] | FIRST FLOOR MEZZANINE | 31/3/2025 | 8/5/2025 | 10/6/2025 | DEVNANDAN ENGINEERING INFRA |  |  | 12 MM PLATE | P3 | 1 | 500 | 180 | 8.48 | 8.48
452 | [5 empty] | FIRST FLOOR MEZZANINE | 31/3/2025 | 8/5/2025 | 10/6/2025 | DEVNANDAN ENGINEERING INFRA |  |  | 10 MM PLATE | P12 | 2 | 276 | 134 | 2.9 | 5.8
452 | [5 empty] | FIRST FLOOR MEZZANINE | 31/3/2025 | 8/5/2025 | 10/6/2025 | DEVNANDAN ENGINEERING INFRA |  |  | 16 MM PLATE | P23 | 1 | 276 | 200 | 6.93 | 6.93
453 | PIN-084-TPT-PM4-CS11-004 -STR1 |  | 1 OF 1 | STR1 | 1 | FIRST FLOOR MEZZANINE | 31/3/2025 | 8/5/2025 | 10/6/2025 | DEVNANDAN ENGINEERING INFRA | A-B/1-2 | 1 | ISMC200 | M11 | 1 | 519 |  | 11.49 | 11.49 | 0.441
453 | [5 empty] | FIRST FLOOR MEZZANINE | 31/3/2025 | 8/5/2025 | 10/6/2025 | DEVNANDAN ENGINEERING INFRA |  |  | ISMC200 | M12 | 1 | 144 |  | 3.19 | 3.19
454 | PIN-084-TPT-PM4-CS11-004 -STR2 |  | 1 OF 1 | STR2 | 1 | FIRST FLOOR MEZZANINE | 31/3/2025 | 10/6/2025 | 10/6/2025 | DEVNANDAN ENGINEERING INFRA | B/1-2 | 1 | ISMC200 | M9 | 1 | 519 |  | 11.49 | 11.49 | 0.441
454 | [5 empty] | FIRST FLOOR MEZZANINE | 31/3/2025 | 10/6/2025 | 10/6/2025 | DEVNANDAN ENGINEERING INFRA |  |  | ISMC200 | M10 | 1 | 144 |  | 3.19 | 3.19
455 | PIN-084-TPT-PM4-CS11-006-B1 |  | 1 OF 1 | B1 | 2 | THIRD FLOOR MEZZANINE | 31/3/2025 | 10/5/2025 | 27/6/2025 | SANJAY RAJBHAR | C/1-2 | 1 | ISA100X100X8 | CLT1 | 5 | 78 |  | 0.98 | 4.9 | 6.82
455 | [5 empty] | THIRD FLOOR MEZZANINE | 31/3/2025 | 10/5/2025 | 27/6/2025 | SANJAY RAJBHAR |  |  | ISA90X90X8 | CLT2 | 4 | 260 |  | 2.82 | 11.28
455 | [5 empty] | THIRD FLOOR MEZZANINE | 31/3/2025 | 10/5/2025 | 27/6/2025 | SANJAY RAJBHAR |  |  | NPB300X150X49.32 | M13 | 1 | 5230 |  | 257.95 | 257.95
455 | [5 empty] | THIRD FLOOR MEZZANINE | 31/3/2025 | 10/5/2025 | 27/6/2025 | SANJAY RAJBHAR |  |  | ISA100X100X8 | CLT1 | 5 | 78 |  | 0.98 | 4.9 | 6.82
455 | [5 empty] | THIRD FLOOR MEZZANINE | 31/3/2025 | 10/5/2025 | 27/6/2025 | SANJAY RAJBHAR |  |  | ISA90X90X8 | CLT2 | 4 | 260 |  | 2.82 | 11.28
455 | [5 empty] | THIRD FLOOR MEZZANINE | 31/3/2025 | 10/5/2025 | 27/6/2025 | SANJAY RAJBHAR |  |  | NPB300X150X49.32 | M13 | 1 | 5230 |  | 257.95 | 257.95
456 | PIN-084-TPT-PM4-CS11-006-B2 |  | 1 OF 1 | B2 | 1 | THIRD FLOOR MEZZANINE | 31/3/2025 | 10/5/2025 | 27/6/2025 | SANJAY RAJBHAR | C/2-3 | 1 | ISA90X90X8 | CLT2 | 4 | 260 |  | 2.82 | 11.28 | 6.642
456 | [5 empty] | THIRD FLOOR MEZZANINE | 31/3/2025 | 10/5/2025 | 27/6/2025 | SANJAY RAJBHAR |  |  | NPB300X150X49.32 | M13 | 1 | 5230 |  | 257.95 | 257.95
457 | PIN-084-TPT-PM4-CS11-006-B3 |  | 1 OF 1 | B3 | 1 | THIRD FLOOR MEZZANINE | 31/3/2025 | 10/5/2025 | 27/6/2025 | SANJAY RAJBHAR | C/3-4 | 1 | ISA100X100X8 | CLT1 | 6 | 78 |  | 0.98 | 5.88 | 6.856
457 | [5 empty] | THIRD FLOOR MEZZANINE | 31/3/2025 | 10/5/2025 | 27/6/2025 | SANJAY RAJBHAR |  |  | ISA90X90X8 | CLT2 | 4 | 260 |  | 2.82 | 11.28
457 | [5 empty] | THIRD FLOOR MEZZANINE | 31/3/2025 | 10/5/2025 | 27/6/2025 | SANJAY RAJBHAR |  |  | NPB300X150X49.32 | M13 | 1 | 5230 |  | 257.95 | 257.95
458 | PIN-084-TPT-PM4-CS11-006-B4 |  | 1 OF 1 | B4 | 1 | THIRD FLOOR MEZZANINE | 31/3/2025 | 10/5/2025 | 27/6/2025 | SANJAY RAJBHAR | C/4-5 | 1 | ISA100X100X8 | CLT1 | 5 | 78 |  | 0.98 | 4.9 | 6.82
458 | [5 empty] | THIRD FLOOR MEZZANINE | 31/3/2025 | 10/5/2025 | 27/6/2025 | SANJAY RAJBHAR |  |  | ISA90X90X8 | CLT2 | 4 | 260 |  | 2.82 | 11.28
458 | [5 empty] | THIRD FLOOR MEZZANINE | 31/3/2025 | 10/5/2025 | 27/6/2025 | SANJAY RAJBHAR |  |  | NPB300X150X49.32 | M13 | 1 | 5230 |  | 257.95 | 257.95
459 | PIN-084-TPT-PM4-CS11-006-B5 |  | 1 OF 1 | B5 | 1 | THIRD FLOOR MEZZANINE | 31/3/2025 | 10/5/2025 | 27/6/2025 | SANJAY RAJBHAR | C/3-4 | 1 | ISMC150 | M39 | 1 | 486 |  | 7.97 | 7.97 | 0.276
460 | PIN-084-TPT-PM4-CS11-006-B6 |  | 1 OF 1 | B6 | 1 | THIRD FLOOR MEZZANINE | 31/3/2025 | 10/5/2025 | 27/6/2025 | SANJAY RAJBHAR | C-D/1-2 | 1 | ISA100X100X8 | CLT1 | 1 | 78 |  | 0.98 | 0.98 | 1.358
460 | [5 empty] | THIRD FLOOR MEZZANINE | 31/3/2025 | 10/5/2025 | 27/6/2025 | SANJAY RAJBHAR |  |  | ISMC150 | M31 | 1 | 1972 |  | 32.32 | 32.32
460 | [5 empty] | THIRD FLOOR MEZZANINE | 31/3/2025 | 10/5/2025 | 27/6/2025 | SANJAY RAJBHAR |  |  | 10 MM PLATE | P24 | 4 | 150 | 40 | 0.47 | 1.88
460 | [5 empty] | THIRD FLOOR MEZZANINE | 31/3/2025 | 10/5/2025 | 27/6/2025 | SANJAY RAJBHAR |  |  | 10 MM PLATE | P25 | 4 | 145 | 135 | 1.53 | 6.12
461 | PIN-084-TPT-PM4-CS11-006-B7 |  | 1 OF 1 | B7 | 14 | THIRD FLOOR MEZZANINE | 31/3/2025 | 10/5/2025 | 27/6/2025 | SANJAY RAJBHAR | C-D/1-2 | 8 | ISMC150 | M31 | 1 | 1972 |  | 32.32 | 32.32 | 1.358
461 | [5 empty] | THIRD FLOOR MEZZANINE | 31/3/2025 | 10/5/2025 | 27/6/2025 | SANJAY RAJBHAR |  |  | ISMC150 | M31 | 1 | 1972 |  | 32.32 | 32.32 | 1.358
462 | PIN-084-TPT-PM4-CS11-006-B8 |  | 1 OF 1 | B8 | 1 | THIRD FLOOR MEZZANINE | 31/3/2025 | 12/5/2025 | 27/6/2025 | SANJAY RAJBHAR | C-D/5-6 | 1 | ISA100X100X8 | CLT1 | 1 | 78 |  | 0.98 | 0.98 | 1.155
462 | [5 empty] | THIRD FLOOR MEZZANINE | 31/3/2025 | 12/5/2025 | 27/6/2025 | SANJAY RAJBHAR |  |  | ISMC150 | M32 | 1 | 1972 |  | 32.32 | 32.32
463 | PIN-084-TPT-PM4-CS11-006-B9 |  | 1 OF 1 | B9 | 8 | THIRD FLOOR MEZZANINE | 31/3/2025 | 12/5/2025 | 27/6/2025 | SANJAY RAJBHAR | C-D/3-4 | 3 | ISMC150 | M36 | 1 | 2548 |  | 41.76 | 41.76 | 1.447
463 | [5 empty] | THIRD FLOOR MEZZANINE | 31/3/2025 | 12/5/2025 | 27/6/2025 | SANJAY RAJBHAR |  |  | ISMC150 | M36 | 1 | 2548 |  | 41.76 | 41.76 | 1.447
464 | PIN-084-TPT-PM4-CS11-006-B10 |  | 1 OF 1 | B10 | 1 | THIRD FLOOR MEZZANINE | 31/3/2025 | 12/5/2025 | 27/6/2025 | SANJAY RAJBHAR | C-D/3-4 | 1 | ISA100X100X8 | CLT1 | 1 | 78 |  | 0.98 | 0.98 | 1.482
464 | [5 empty] | THIRD FLOOR MEZZANINE | 31/3/2025 | 12/5/2025 | 27/6/2025 | SANJAY RAJBHAR |  |  | ISMC150 | M36 | 1 | 2548 |  | 41.76 | 41.76
465 | PIN-084-TPT-PM4-CS11-006-B12 |  | 1 OF 1 | B12 | 1 | THIRD FLOOR MEZZANINE | 31/3/2025 | 12/5/2025 |  |  | C-D/3-4 | 1 | L108X100X8 | CLT1 | 1 | 78 |  | 0.98 | 0.98 | 1.482
465 | [5 empty] | THIRD FLOOR MEZZANINE | 31/3/2025 | 12/5/2025 |  |  |  |  | ISMC150 | M36 | 1 | 2548 |  | 41.76 | 41.76
465 | [5 empty] | THIRD FLOOR MEZZANINE | 31/3/2025 | 12/5/2025 |  |  |  |  | ISMC150 | M35 | 1 | 976 |  | 16.01 | 16.01 | 1.482
466 | PIN-084-TPT-PM4-CS11-006-B11 |  | 1 OF 1 | B11 | 1 | THIRD FLOOR MEZZANINE | 31/3/2025 | 12/5/2025 | 27/6/2025 | SANJAY RAJBHAR | C-D/3-4 | 1 | ISA100X100X8 | CLT1 | 1 | 78 |  | 0.98 | 0.98 | 1.482
466 | [5 empty] | THIRD FLOOR MEZZANINE | 31/3/2025 | 12/5/2025 | 27/6/2025 | SANJAY RAJBHAR |  |  | ISMC150 | M36 | 1 | 2548 |  | 41.76 | 41.76
467 | PIN-084-TPT-PM4-CS11-006-B13 |  | 1 OF 1 | B13 | 1 | THIRD FLOOR MEZZANINE | 31/3/2025 | 12/5/2025 | 27/6/2025 | SANJAY RAJBHAR | C-D/3-4 | 1 | ISMC150 | M38 | 1 | 1980 |  | 32.45 | 32.45 | 0.554
468 | PIN-084-TPT-PM4-CS11-006-B14 |  | 1 OF 1 | B14 | 1 | THIRD FLOOR MEZZANINE | 31/3/2025 | 12/5/2025 | 27/6/2025 | SANJAY RAJBHAR | C-D/1-2 | 1 | ISA100X100X8 | CLT1 | 10 | 78 |  | 0.98 | 9.8 | 7.887
468 | [5 empty] | THIRD FLOOR MEZZANINE | 31/3/2025 | 12/5/2025 | 27/6/2025 | SANJAY RAJBHAR |  |  | ISA75X75X8 | CLT5 | 2 | 200 |  | 1.78 | 3.56
468 | [5 empty] | THIRD FLOOR MEZZANINE | 31/3/2025 | 12/5/2025 | 27/6/2025 | SANJAY RAJBHAR |  |  | NPB300X150X49.32 | M3 | 1 | 6172 |  | 304.41 | 304.41
469 | PIN-084-TPT-PM4-CS11-006-B15 |  | 1 OF 1 | B15 | 1 | THIRD FLOOR MEZZANINE | 31/3/2025 | 12/5/2025 | 27/6/2025 | SANJAY RAJBHAR | C-D/5-6 | 1 | ISA100X100X8 | CLT1 | 10 | 78 |  | 0.98 | 9.8 | 7.888
469 | [5 empty] | THIRD FLOOR MEZZANINE | 31/3/2025 | 12/5/2025 | 27/6/2025 | SANJAY RAJBHAR |  |  | ISA75X75X8 | CLT5 | 2 | 200 |  | 1.78 | 3.56
469 | [5 empty] | THIRD FLOOR MEZZANINE | 31/3/2025 | 12/5/2025 | 27/6/2025 | SANJAY RAJBHAR |  |  | NPB300X150X49.32 | M15 | 1 | 6173 |  | 304.44 | 304.44
470 | PIN-084-TPT-PM4-CS11-006-B16 |  | 1 OF 1 | B16 | 1 | THIRD FLOOR MEZZANINE | 31/3/2025 | 12/5/2025 | 27/6/2025 | SANJAY RAJBHAR | C-D/3-4 | 1 | ISA100X100X8 | CLT1 | 10 | 78 |  | 0.98 | 9.8 | 7.648
470 | [5 empty] | THIRD FLOOR MEZZANINE | 31/3/2025 | 12/5/2025 | 27/6/2025 | SANJAY RAJBHAR |  |  | ISA75X75X8 | CLT5 | 2 | 200 |  | 1.78 | 3.56
470 | [5 empty] | THIRD FLOOR MEZZANINE | 31/3/2025 | 12/5/2025 | 27/6/2025 | SANJAY RAJBHAR |  |  | NPB300X150X49.32 | M10 | 1 | 5972 |  | 294.57 | 294.57
471 | PIN-084-TPT-PM4-CS11-006-B17 |  | 1 OF 1 | B17 | 1 | THIRD FLOOR MEZZANINE | 31/3/2025 | 12/5/2025 | 27/6/2025 | SANJAY RAJBHAR | C-D/4-5 | 1 | ISA100X100X8 | CLT1 | 10 | 78 |  | 0.98 | 9.8 | 7.649
471 | [5 empty] | THIRD FLOOR MEZZANINE | 31/3/2025 | 12/5/2025 | 27/6/2025 | SANJAY RAJBHAR |  |  | ISA75X75X8 | CLT5 | 2 | 200 |  | 1.78 | 3.56
471 | [5 empty] | THIRD FLOOR MEZZANINE | 31/3/2025 | 12/5/2025 | 27/6/2025 | SANJAY RAJBHAR |  |  | NPB300X150X49.32 | M12 | 1 | 5973 |  | 294.6 | 294.6
472 | PIN-084-TPT-PM4-CS11-006-B18 |  | 1 OF 1 | B18 | 3 | THIRD FLOOR MEZZANINE | 31/3/2025 | 12/5/2025 | 27/6/2025 | SANJAY RAJBHAR | C-D/1-2 | 2 | ISMC150 | M31 | 1 | 1972 |  | 32.32 | 32.32 | 1.322
472 | [5 empty] | THIRD FLOOR MEZZANINE | 31/3/2025 | 12/5/2025 | 27/6/2025 | SANJAY RAJBHAR |  |  | 10 MM PLATE | P1 | 4 | 150 | 53 | 0.62 | 2.48
472 | [5 empty] | THIRD FLOOR MEZZANINE | 31/3/2025 | 12/5/2025 | 27/6/2025 | SANJAY RAJBHAR |  |  | 10 MM PLATE | P2 | 4 | 145 | 122 | 1.38 | 5.52
472 | [5 empty] | THIRD FLOOR MEZZANINE | 31/3/2025 | 12/5/2025 | 27/6/2025 | SANJAY RAJBHAR |  |  | ISMC150 | M31 | 1 | 1972 |  | 32.32 | 32.32 | 1.322
472 | [5 empty] | THIRD FLOOR MEZZANINE | 31/3/2025 | 12/5/2025 | 27/6/2025 | SANJAY RAJBHAR |  |  | 10 MM PLATE | P1 | 4 | 150 | 53 | 0.62 | 2.48
472 | [5 empty] | THIRD FLOOR MEZZANINE | 31/3/2025 | 12/5/2025 | 27/6/2025 | SANJAY RAJBHAR |  |  | 10 MM PLATE | P2 | 4 | 145 | 122 | 1.38 | 5.52
473 | PIN-084-TPT-PM4-CS11-006-B19 |  | 1 OF 1 | B19 | 1 | THIRD FLOOR MEZZANINE | 31/3/2025 | 12/5/2025 | 27/6/2025 | SANJAY RAJBHAR | C-D/5-6 | 1 | ISA100X100X8 | CLT1 | 1 | 78 |  | 0.98 | 0.98 | 1.358
473 | [5 empty] | THIRD FLOOR MEZZANINE | 31/3/2025 | 12/5/2025 | 27/6/2025 | SANJAY RAJBHAR |  |  | ISMC150 | M31 | 1 | 1972 |  | 32.32 | 32.32
473 | [5 empty] | THIRD FLOOR MEZZANINE | 31/3/2025 | 12/5/2025 | 27/6/2025 | SANJAY RAJBHAR |  |  | 10 MM PLATE | P1 | 4 | 150 | 53 | 0.62 | 2.48
473 | [5 empty] | THIRD FLOOR MEZZANINE | 31/3/2025 | 12/5/2025 | 27/6/2025 | SANJAY RAJBHAR |  |  | 10 MM PLATE | P2 | 4 | 145 | 122 | 1.38 | 5.52
474 | PIN-084-TPT-PM4-CS11-006-B20 |  | 1 OF 1 | B20 | 1 | THIRD FLOOR MEZZANINE | 31/3/2025 | 12/5/2025 | 27/6/2025 | SANJAY RAJBHAR | C-D/5-6 | 1 | ISA100X100X8 | CLT1 | 1 | 78 |  | 0.98 | 0.98 | 1.155
474 | [5 empty] | THIRD FLOOR MEZZANINE | 31/3/2025 | 12/5/2025 | 27/6/2025 | SANJAY RAJBHAR |  |  | ISMC150 | M31 | 1 | 1972 |  | 32.32 | 32.32
475 | PIN-084-TPT-PM4-CS11-006-B21 |  | 1 OF 1 | B21 | 1 | THIRD FLOOR MEZZANINE | 31/3/2025 | 12/5/2025 | 27/6/2025 | SANJAY RAJBHAR | C-D/1 | 1 | ISA90X90X8 | CLT2 | 4 | 260 |  | 2.82 | 11.28 | 6.766
475 | [5 empty] | THIRD FLOOR MEZZANINE | 31/3/2025 | 12/5/2025 | 27/6/2025 | SANJAY RAJBHAR |  |  | ISA75X75X8 | CLT4 | 2 | 200 |  | 1.78 | 3.56
475 | [5 empty] | THIRD FLOOR MEZZANINE | 31/3/2025 | 12/5/2025 | 27/6/2025 | SANJAY RAJBHAR |  |  | NPB300X150X49.32 | M1 | 1 | 5230 |  | 257.95 | 257.95
476 | PIN-084-TPT-PM4-CS11-006-B22 |  | 1 OF 1 | B22 | 1 | THIRD FLOOR MEZZANINE | 31/3/2025 | 12/5/2025 | 27/6/2025 | SANJAY RAJBHAR | C-D/2 | 1 | ISA90X90X8 | CLT2 | 4 | 260 |  | 2.82 | 11.28 | 6.829
476 | [5 empty] | THIRD FLOOR MEZZANINE | 31/3/2025 | 12/5/2025 | 27/6/2025 | SANJAY RAJBHAR |  |  | ISA75X75X8 | CLT4 | 3 | 200 |  | 1.78 | 5.34
476 | [5 empty] | THIRD FLOOR MEZZANINE | 31/3/2025 | 12/5/2025 | 27/6/2025 | SANJAY RAJBHAR |  |  | NPB300X150X49.32 | M2 | 1 | 5230 |  | 257.95 | 257.95
477 | PIN-084-TPT-PM4-CS11-006-B23 |  | 1 OF 1 | B23 | 1 | THIRD FLOOR MEZZANINE | 31/3/2025 | 12/5/2025 | 27/6/2025 | SANJAY RAJBHAR | C-D/3 | 1 | ISA90X90X8 | CLT2 | 4 | 260 |  | 2.82 | 11.28 | 6.829
477 | [5 empty] | THIRD FLOOR MEZZANINE | 31/3/2025 | 12/5/2025 | 27/6/2025 | SANJAY RAJBHAR |  |  | ISA75X75X8 | CLT4 | 3 | 200 |  | 1.78 | 5.34
477 | [5 empty] | THIRD FLOOR MEZZANINE | 31/3/2025 | 12/5/2025 | 27/6/2025 | SANJAY RAJBHAR |  |  | NPB300X150X49.32 | M7 | 1 | 5230 |  | 257.95 | 257.95
478 | PIN-084-TPT-PM4-CS11-006-B24 |  | 1 OF 1 | B24 | 1 | THIRD FLOOR MEZZANINE | 31/3/2025 | 12/5/2025 | 27/6/2025 | SANJAY RAJBHAR | C-D/4 | 1 | ISA90X90X8 | CLT3 | 4 | 300 |  | 3.25 | 13 | 8.516
478 | [5 empty] | THIRD FLOOR MEZZANINE | 31/3/2025 | 12/5/2025 | 27/6/2025 | SANJAY RAJBHAR |  |  | ISA75X75X8 | CLT4 | 4 | 200 |  | 1.78 | 7.12
478 | [5 empty] | THIRD FLOOR MEZZANINE | 31/3/2025 | 12/5/2025 | 27/6/2025 | SANJAY RAJBHAR |  |  | NPB400X180X57.38 | M9 | 1 | 5230 |  | 300.12 | 300.12
479 | PIN-084-TPT-PM4-CS11-006-B25 |  | 1 OF 1 | B25 | 1 | THIRD FLOOR MEZZANINE | 31/3/2025 | 12/5/2025 | 27/6/2025 | SANJAY RAJBHAR | C-D/5 | 1 | ISA100X100X8 | CLT1 | 1 | 78 |  | 0.98 | 0.98 | 8.583
479 | [5 empty] | THIRD FLOOR MEZZANINE | 31/3/2025 | 12/5/2025 | 27/6/2025 | SANJAY RAJBHAR |  |  | ISA90X90X8 | CLT3 | 4 | 300 |  | 3.25 | 13
479 | [5 empty] | THIRD FLOOR MEZZANINE | 31/3/2025 | 12/5/2025 | 27/6/2025 | SANJAY RAJBHAR |  |  | ISA75X75X8 | CLT4 | 4 | 200 |  | 1.78 | 7.12
479 | [5 empty] | THIRD FLOOR MEZZANINE | 31/3/2025 | 12/5/2025 | 27/6/2025 | SANJAY RAJBHAR |  |  | NPB400X180X57.38 | M11 | 1 | 5230 |  | 300.12 | 300.12
479 | [5 empty] | THIRD FLOOR MEZZANINE | 31/3/2025 | 12/5/2025 | 27/6/2025 | SANJAY RAJBHAR |  |  | 10 MM PLATE | P30 | 2 | 105 | 60 | 0.49 | 0.98
480 | PIN-084-TPT-PM4-CS11-006-B26 |  | 1 OF 1 | B26 | 2 | THIRD FLOOR MEZZANINE | 31/3/2025 | 12/5/2025 | 27/6/2025 | SANJAY RAJBHAR | C-D/5-6 | 2 | ISMC150 | M33 | 1 | 1112 |  | 18.22 | 18.22 | 0.631
481 | PIN-084-TPT-PM4-CS11-006-B27 |  | 1 OF 1 | B27 | 1 | THIRD FLOOR MEZZANINE | 31/3/2025 | 13/5/2025 | 27/6/2025 | SANJAY RAJBHAR | C-D/6 | 1 | ISA90X90X8 | CLT2 | 4 | 260 |  | 2.82 | 11.28 | 6.766
481 | [5 empty] | THIRD FLOOR MEZZANINE | 31/3/2025 | 13/5/2025 | 27/6/2025 | SANJAY RAJBHAR |  |  | ISA75X75X8 | CLT5 | 2 | 200 |  | 1.78 | 3.56
481 | [5 empty] | THIRD FLOOR MEZZANINE | 31/3/2025 | 13/5/2025 | 27/6/2025 | SANJAY RAJBHAR |  |  | NPB300X150X49.32 | M14 | 1 | 5230 |  | 257.95 | 257.95
482 | PIN-084-TPT-PM4-CS11-006-B28 |  | 1 OF 1 | B28 | 6 | THIRD FLOOR MEZZANINE | 31/3/2025 | 13/5/2025 | 27/6/2025 | SANJAY RAJBHAR | C-D/3-4 | 3 | ISMC150 | M37 | 1 | 1684 |  | 27.6 | 27.6 | 0.956
482 | [5 empty] | THIRD FLOOR MEZZANINE | 31/3/2025 | 13/5/2025 | 27/6/2025 | SANJAY RAJBHAR |  |  | ISMC150 | M37 | 1 | 1684 |  | 27.6 | 27.6 | 0.956
483 | PIN-084-TPT-PM4-CS11-006-B29 |  | 1 OF 1 | B29 | 2 | THIRD FLOOR MEZZANINE | 31/3/2025 | 13/5/2025 | 27/6/2025 | SANJAY RAJBHAR | C-D/3-4 | 2 | ISMC150 | M37 | 1 | 1684 |  | 27.6 | 27.6 | 1.159
483 | [5 empty] | THIRD FLOOR MEZZANINE | 31/3/2025 | 13/5/2025 | 27/6/2025 | SANJAY RAJBHAR |  |  | 10 MM PLATE | P1 | 4 | 150 | 53 | 0.62 | 2.48
483 | [5 empty] | THIRD FLOOR MEZZANINE | 31/3/2025 | 13/5/2025 | 27/6/2025 | SANJAY RAJBHAR |  |  | 10 MM PLATE | P2 | 4 | 145 | 122 | 1.38 | 5.52
484 | PIN-084-TPT-PM4-CS11-006-B30 |  | 1 OF 1 | B30 | 2 | THIRD FLOOR MEZZANINE | 31/3/2025 | 13/5/2025 | 27/6/2025 | SANJAY RAJBHAR | C-D/4-5 | 2 | ISMC150 | M37 | 1 | 1684 |  | 27.6 | 27.6 | 1.159
484 | [5 empty] | THIRD FLOOR MEZZANINE | 31/3/2025 | 13/5/2025 | 27/6/2025 | SANJAY RAJBHAR |  |  | 10 MM PLATE | P1 | 4 | 150 | 53 | 0.62 | 2.48
484 | [5 empty] | THIRD FLOOR MEZZANINE | 31/3/2025 | 13/5/2025 | 27/6/2025 | SANJAY RAJBHAR |  |  | 10 MM PLATE | P2 | 4 | 145 | 122 | 1.38 | 5.52
485 | PIN-084-TPT-PM4-CS11-006-B31 |  | 1 OF 1 | B31 | 1 | THIRD FLOOR MEZZANINE | 31/3/2025 | 13/5/2025 | 27/6/2025 | SANJAY RAJBHAR | C-D/1-2 | 1 | NPB300X150X49.32 | M3 | 1 | 6172 |  | 304.41 | 304.41
485 | [5 empty] | THIRD FLOOR MEZZANINE | 31/3/2025 | 13/5/2025 | 27/6/2025 | SANJAY RAJBHAR |  |  | ISA100X100X8 | CLT1 | 10 | 78 |  | 0.98 | 9.8 | 7.887
485 | [5 empty] | THIRD FLOOR MEZZANINE | 31/3/2025 | 13/5/2025 | 27/6/2025 | SANJAY RAJBHAR |  |  | ISA75X75X8 | CLT5 | 2 | 200 |  | 1.78 | 3.56
486 | PIN-084-TPT-PM4-CS11-006-B32 |  | 1 OF 1 | B32 | 1 | THIRD FLOOR MEZZANINE | 31/3/2025 | 13/5/2025 | 27/6/2025 | SANJAY RAJBHAR | C-D/2-3 | 1 | 10 MM PLATE | P30 | 2 | 105 | 60 | 0.49 | 0.98
486 | [5 empty] | THIRD FLOOR MEZZANINE | 31/3/2025 | 13/5/2025 | 27/6/2025 | SANJAY RAJBHAR |  |  | NPB300X150X49.32 | M8 | 1 | 5972 |  | 294.55 | 294.55
486 | [5 empty] | THIRD FLOOR MEZZANINE | 31/3/2025 | 13/5/2025 | 27/6/2025 | SANJAY RAJBHAR |  |  | ISA75X75X8 | CLT5 | 2 | 200 |  | 1.78 | 3.56
486 | [5 empty] | THIRD FLOOR MEZZANINE | 31/3/2025 | 13/5/2025 | 27/6/2025 | SANJAY RAJBHAR |  |  | ISA100X100X8 | CLT1 | 5 | 78 |  | 0.98 | 4.9 | 7.501
487 | PIN-084-TPT-PM1-CS12-002-1B1 |  | 1 OF 1 | 1B1 | 1 | STRUCTURAL LAYOUT & DETAIL OF SLAB AND BEAM OF 1ST,2ND,3RD & 4TH | 18/4/2025 | 14/5/2025 | 16/5/2025 | ISHIKA ENGINEERING | 1B1 | 1 | 10 MM PLATE | P74 | 1 | 200 | 114 | 1.79 | 1.79
487 | [5 empty] | STRUCTURAL LAYOUT & DETAIL OF SLAB AND BEAM OF 1ST,2ND,3RD & 4TH | 18/4/2025 | 14/5/2025 | 16/5/2025 | ISHIKA ENGINEERING |  |  | 10 MM PLATE | P1 | 4 | 250 | 64 | 1.26 | 5.04
487 | [5 empty] | STRUCTURAL LAYOUT & DETAIL OF SLAB AND BEAM OF 1ST,2ND,3RD & 4TH | 18/4/2025 | 14/5/2025 | 16/5/2025 | ISHIKA ENGINEERING |  |  | NPB300X150X49.32 | M18 | 1 | 852 |  | 42.05 | 42.05 | 1.12
488 | PIN-084-TPT-PM1-CS12-002-1B2 |  | 1 OF 1 | 1B2 | 1 | STRUCTURAL LAYOUT & DETAIL OF SLAB AND BEAM OF 1ST,2ND,3RD & 4TH | 18/4/2025 | 14/5/2025 | 16/5/2025 | ISHIKA ENGINEERING | 1B2-1 | 1 | 10 MM PLATE | P3 | 1 | 200 | 114 | 1.79 | 1.79
488 | [5 empty] | STRUCTURAL LAYOUT & DETAIL OF SLAB AND BEAM OF 1ST,2ND,3RD & 4TH | 18/4/2025 | 14/5/2025 | 16/5/2025 | ISHIKA ENGINEERING |  |  | 10 MM PLATE | P74 | 1 | 200 | 114 | 1.79 | 1.79
488 | [5 empty] | STRUCTURAL LAYOUT & DETAIL OF SLAB AND BEAM OF 1ST,2ND,3RD & 4TH | 18/4/2025 | 14/5/2025 | 16/5/2025 | ISHIKA ENGINEERING |  |  | 10 MM PLATE | P1 | 4 | 250 | 64 | 1.26 | 5.04
488 | [5 empty] | STRUCTURAL LAYOUT & DETAIL OF SLAB AND BEAM OF 1ST,2ND,3RD & 4TH | 18/4/2025 | 14/5/2025 | 16/5/2025 | ISHIKA ENGINEERING |  |  | NPB300X150X49.32 | M16 | 1 | 852 |  | 42 | 42 | 1.172
489 | PIN-084-TPT-PM1-CS12-002-1B3 |  | 1 OF 1 | 1B3 | 4 | STRUCTURAL LAYOUT & DETAIL OF SLAB AND BEAM OF 1ST,2ND,3RD & 4TH | 18/4/2025 | 14/5/2025 | 16/5/2025 | ISHIKA ENGINEERING | 1B3-1 | 4 | NPB300X150X49.32 | M26 | 1 | 897 |  | 44.24 | 44.24 | 1.221
489 | [5 empty] | STRUCTURAL LAYOUT & DETAIL OF SLAB AND BEAM OF 1ST,2ND,3RD & 4TH | 18/4/2025 | 14/5/2025 | 16/5/2025 | ISHIKA ENGINEERING |  |  | 10 MM PLATE | P1 | 4 | 250 | 64 | 1.26 | 5.04
489 | [5 empty] | STRUCTURAL LAYOUT & DETAIL OF SLAB AND BEAM OF 1ST,2ND,3RD & 4TH | 18/4/2025 | 14/5/2025 | 16/5/2025 | ISHIKA ENGINEERING |  |  | 10 MM PLATE | P74 | 2 | 200 | 114 | 1.79 | 3.58
490 | PIN-084-TPT-PM1-CS12-002-1B4 |  | 1 OF 1 | 1B4 | 4 | STRUCTURAL LAYOUT & DETAIL OF SLAB AND BEAM OF 1ST,2ND,3RD & 4TH | 16/4/2025 | 14/5/2025 | 16/5/2025 | ISHIKA ENGINEERING | 1B4-1 | 4 | 10 MM PLATE | P1 | 4 | 250 | 64 | 1.26 | 5.04
490 | [5 empty] | STRUCTURAL LAYOUT & DETAIL OF SLAB AND BEAM OF 1ST,2ND,3RD & 4TH | 16/4/2025 | 14/5/2025 | 16/5/2025 | ISHIKA ENGINEERING |  |  | 10 MM PLATE | P74 | 2 | 200 | 114 | 1.79 | 3.58
490 | [5 empty] | STRUCTURAL LAYOUT & DETAIL OF SLAB AND BEAM OF 1ST,2ND,3RD & 4TH | 16/4/2025 | 14/5/2025 | 16/5/2025 | ISHIKA ENGINEERING |  |  | NPB300X150X49.32 | M5 | 1 | 897 |  | 44.24 | 44.24 | 1.221
491 | PIN-084-TPT-PM1-CS12-002-1B5 |  | 1 OF 1 | 1B5 | 1 | STRUCTURAL LAYOUT & DETAIL OF SLAB AND BEAM OF 1ST,2ND,3RD & 4TH | 18/4/2025 | 14/5/2025 | 16/5/2025 | ISHIKA ENGINEERING | 1B5-1 | 1 | 10 MM PLATE | P7 | 6 | 279 | 72 | 1.57 | 9.42
491 | [5 empty] | STRUCTURAL LAYOUT & DETAIL OF SLAB AND BEAM OF 1ST,2ND,3RD & 4TH | 18/4/2025 | 14/5/2025 | 16/5/2025 | ISHIKA ENGINEERING |  |  | 10 MM PLATE | P6 | 2 | 200 | 114 | 1.79 | 3.58
491 | [5 empty] | STRUCTURAL LAYOUT & DETAIL OF SLAB AND BEAM OF 1ST,2ND,3RD & 4TH | 18/4/2025 | 14/5/2025 | 16/5/2025 | ISHIKA ENGINEERING |  |  | NPB300X150X49.32 | M30 | 1 | 947 |  | 46.71 | 46.71 | 1.519
492 | PIN-084-TPT-PM1-CS12-002-1B6 |  | 1 OF 1 | 1B6 | 4 | STRUCTURAL LAYOUT & DETAIL OF SLAB AND BEAM OF 1ST,2ND,3RD & 4TH | 18/4/2025 | 14/5/2025 | 16/5/2025 | ISHIKA ENGINEERING | 1B6-1 | 4 | NPB300X150X49.32 | M20 | 1 | 997 |  | 49.15 | 49.15 | 1.579
492 | [5 empty] | STRUCTURAL LAYOUT & DETAIL OF SLAB AND BEAM OF 1ST,2ND,3RD & 4TH | 18/4/2025 | 14/5/2025 | 16/5/2025 | ISHIKA ENGINEERING |  |  | 10 MM PLATE | P6 | 2 | 200 | 114 | 1.79 | 3.58
492 | [5 empty] | STRUCTURAL LAYOUT & DETAIL OF SLAB AND BEAM OF 1ST,2ND,3RD & 4TH | 18/4/2025 | 14/5/2025 | 16/5/2025 | ISHIKA ENGINEERING |  |  | 10 MM PLATE | P7 | 6 | 279 | 72 | 1.57 | 9.42
493 | PIN-084-TPT-PM1-CS12-002-1B7 |  | 1 OF 1 | 1B7 | 1 | STRUCTURAL LAYOUT & DETAIL OF SLAB AND BEAM OF 1ST,2ND,3RD & 4TH | 18/4/2025 | 14/5/2025 | 16/5/2025 | ISHIKA ENGINEERING | 1B7-1 | 1 | NPB300X150X49.32 | M24 | 1 | 897 |  | 44.24 | 44.24 | 1.259
493 | [5 empty] | STRUCTURAL LAYOUT & DETAIL OF SLAB AND BEAM OF 1ST,2ND,3RD & 4TH | 18/4/2025 | 14/5/2025 | 16/5/2025 | ISHIKA ENGINEERING |  |  | 10 MM PLATE | P1 | 4 | 250 | 64 | 1.26 | 5.04
493 | [5 empty] | STRUCTURAL LAYOUT & DETAIL OF SLAB AND BEAM OF 1ST,2ND,3RD & 4TH | 18/4/2025 | 14/5/2025 | 16/5/2025 | ISHIKA ENGINEERING |  |  | 10 MM PLATE | P10 | 1 | 205 | 200 | 3.22 | 3.22
493 | [5 empty] | STRUCTURAL LAYOUT & DETAIL OF SLAB AND BEAM OF 1ST,2ND,3RD & 4TH | 18/4/2025 | 14/5/2025 | 16/5/2025 | ISHIKA ENGINEERING |  |  | 10 MM PLATE | P74 | 1 | 200 | 114 | 1.79 | 1.79
494 | PIN-084-TPT-PM1-CS12-002-1B8 |  | 1 OF 1 | 1B8 | 1 | STRUCTURAL LAYOUT & DETAIL OF SLAB AND BEAM OF 1ST,2ND,3RD & 4TH | 18/4/2025 | 14/5/2025 | 16/5/2025 | ISHIKA ENGINEERING | 1B8-1 | 1 | NPB300X150X49.32 | M31 | 1 | 1053 |  | 51.94 | 51.94 | 1.646
494 | [5 empty] | STRUCTURAL LAYOUT & DETAIL OF SLAB AND BEAM OF 1ST,2ND,3RD & 4TH | 18/4/2025 | 14/5/2025 | 16/5/2025 | ISHIKA ENGINEERING |  |  | 10 MM PLATE | P6 | 2 | 200 | 114 | 1.79 | 3.58
494 | [5 empty] | STRUCTURAL LAYOUT & DETAIL OF SLAB AND BEAM OF 1ST,2ND,3RD & 4TH | 18/4/2025 | 14/5/2025 | 16/5/2025 | ISHIKA ENGINEERING |  |  | 10 MM PLATE | P7 | 6 | 279 | 72 | 1.57 | 9.42
495 | PIN-084-TPT-PM1-CS12-002-1B9 |  | 1 OF 1 | 1B9 | 1 | STRUCTURAL LAYOUT & DETAIL OF SLAB AND BEAM OF 1ST,2ND,3RD & 4TH | 18/4/2025 | 14/5/2025 | 16/5/2025 | ISHIKA ENGINEERING | 1B9-1 | 1 | ISA90X90X8 | CLT6 | 3 | 180 |  | 1.95 | 5.85 | 2.164
495 | [5 empty] | STRUCTURAL LAYOUT & DETAIL OF SLAB AND BEAM OF 1ST,2ND,3RD & 4TH | 18/4/2025 | 14/5/2025 | 16/5/2025 | ISHIKA ENGINEERING |  |  | ISA90X90X8 | CLT8 | 2 | 180 |  | 1.95 | 3.9
495 | [5 empty] | STRUCTURAL LAYOUT & DETAIL OF SLAB AND BEAM OF 1ST,2ND,3RD & 4TH | 18/4/2025 | 14/5/2025 | 16/5/2025 | ISHIKA ENGINEERING |  |  | NPB300X150X49.32 | M34 | 1 | 1530 |  | 75.45 | 75.45
495 | [5 empty] | STRUCTURAL LAYOUT & DETAIL OF SLAB AND BEAM OF 1ST,2ND,3RD & 4TH | 18/4/2025 | 14/5/2025 | 16/5/2025 | ISHIKA ENGINEERING |  |  | 10 MM PLATE | P11 | 2 | 250 | 205 | 4.02 | 8.04
496 | PIN-084-TPT-PM1-CS12-002-1B10 |  | 1 OF 1 | 1B10 | 1 | STRUCTURAL LAYOUT & DETAIL OF SLAB AND BEAM OF 1ST,2ND,3RD & 4TH | 18/4/2025 | 14/5/2025 | 16/5/2025 | ISHIKA ENGINEERING | 1B10 | 1 | NPB300X150X49.32 | M38 | 1 | 586 |  | 28.9 | 28.9 | 0.834
496 | [5 empty] | STRUCTURAL LAYOUT & DETAIL OF SLAB AND BEAM OF 1ST,2ND,3RD & 4TH | 18/4/2025 | 14/5/2025 | 16/5/2025 | ISHIKA ENGINEERING |  |  | 10 MM PLATE | P1 | 4 | 250 | 64 | 1.26 | 5.04
496 | [5 empty] | STRUCTURAL LAYOUT & DETAIL OF SLAB AND BEAM OF 1ST,2ND,3RD & 4TH | 18/4/2025 | 14/5/2025 | 16/5/2025 | ISHIKA ENGINEERING |  |  | 10 MM PLATE | P74 | 1 | 200 | 114 | 1.79 | 1.79
497 | PIN-084-TPT-PM1-CS12-002-1B11 |  | 1 OF 1 | 1B11 | 1 | STRUCTURAL LAYOUT & DETAIL OF SLAB AND BEAM OF 1ST,2ND,3RD & 4TH | 18/4/2025 | 14/5/2025 | 16/5/2025 | ISHIKA ENGINEERING | 1B11-1 | 1 | NPB300X150X49.32 | M36 | 1 | 586 |  | 28.9 | 28.9 | 0.782
497 | [5 empty] | STRUCTURAL LAYOUT & DETAIL OF SLAB AND BEAM OF 1ST,2ND,3RD & 4TH | 18/4/2025 | 14/5/2025 | 16/5/2025 | ISHIKA ENGINEERING |  |  | 10 MM PLATE | P1 | 4 | 250 | 64 | 1.26 | 5.04
498 | PIN-084-TPT-PM1-CS12-002-1B12 |  | 1 OF 1 | 1B12 | 1 | STRUCTURAL LAYOUT & DETAIL OF SLAB AND BEAM OF 1ST,2ND,3RD & 4TH | 18/4/2025 | 14/5/2025 | 16/5/2025 | ISHIKA ENGINEERING | 1B12-1 | 1 | ISA90X90X8 | CLT6 | 4 | 180 |  | 1.95 | 7.8 | 1.971
498 | [5 empty] | STRUCTURAL LAYOUT & DETAIL OF SLAB AND BEAM OF 1ST,2ND,3RD & 4TH | 18/4/2025 | 14/5/2025 | 16/5/2025 | ISHIKA ENGINEERING |  |  | NPB300X150X49.32 | M29 | 1 | 1455 |  | 71.76 | 71.76
498 | [5 empty] | STRUCTURAL LAYOUT & DETAIL OF SLAB AND BEAM OF 1ST,2ND,3RD & 4TH | 18/4/2025 | 14/5/2025 | 16/5/2025 | ISHIKA ENGINEERING |  |  | 10 MM PLATE | P1 | 4 | 250 | 64 | 1.26 | 5.04
499 | PIN-084-TPT-PM1-CS12-002-1B13 |  | 1 OF 1 | 1B13 | 1 | STRUCTURAL LAYOUT & DETAIL OF SLAB AND BEAM OF 1ST,2ND,3RD & 4TH | 18/4/2025 | 14/5/2025 | 16/5/2025 | ISHIKA ENGINEERING | 1B13-1 | 1 | ISA90X90X8 | CLT6 | 4 | 180 |  | 1.95 | 7.8 | 2.27
499 | [5 empty] | STRUCTURAL LAYOUT & DETAIL OF SLAB AND BEAM OF 1ST,2ND,3RD & 4TH | 18/4/2025 | 14/5/2025 | 16/5/2025 | ISHIKA ENGINEERING |  |  | NPB300X150X49.32 | M23 | 1 | 1780 |  | 87.78 | 87.78
499 | [5 empty] | STRUCTURAL LAYOUT & DETAIL OF SLAB AND BEAM OF 1ST,2ND,3RD & 4TH | 18/4/2025 | 14/5/2025 | 16/5/2025 | ISHIKA ENGINEERING |  |  | 10 MM PLATE | P9 | 1 | 250 | 205 | 4.02 | 4.02
500 | PIN-084-TPT-PM1-CS12-002-1B14 |  | 1 OF 1 | 1B14 | 1 | STRUCTURAL LAYOUT & DETAIL OF SLAB AND BEAM OF 1ST,2ND,3RD & 4TH | 18/4/2025 | 14/5/2025 | 16/5/2025 | ISHIKA ENGINEERING | 1B14-1 | 1 | ISA90X90X8 | CLT6 | 2 | 180 |  | 1.95 | 3.9 | 2.27
500 | [5 empty] | STRUCTURAL LAYOUT & DETAIL OF SLAB AND BEAM OF 1ST,2ND,3RD & 4TH | 18/4/2025 | 14/5/2025 | 16/5/2025 | ISHIKA ENGINEERING |  |  | ISA90X90X8 | CLT7 | 1 | 180 |  | 1.95 | 1.95
500 | [5 empty] | STRUCTURAL LAYOUT & DETAIL OF SLAB AND BEAM OF 1ST,2ND,3RD & 4TH | 18/4/2025 | 14/5/2025 | 16/5/2025 | ISHIKA ENGINEERING |  |  | NPB300X150X49.32 | M35 | 1 | 1044 |  | 51.49 | 51.49
500 | [5 empty] | STRUCTURAL LAYOUT & DETAIL OF SLAB AND BEAM OF 1ST,2ND,3RD & 4TH | 18/4/2025 | 14/5/2025 | 16/5/2025 | ISHIKA ENGINEERING |  |  | 10 MM PLATE | P11 | 2 | 250 | 205 | 4.02 | 8.04
501 | PIN-084-TPT-PM1-CS12-002-1B15 |  | 1 OF 1 | 1B15 | 1 | STRUCTURAL LAYOUT & DETAIL OF SLAB AND BEAM OF 1ST,2ND,3RD & 4TH | 18/4/2025 | 14/5/2025 | 16/5/2025 | ISHIKA ENGINEERING | 1B15-1 | 1 | ISA90X90X8 | CLT6 | 4 | 180 |  | 1.95 | 7.8 | 1.459
501 | [5 empty] | STRUCTURAL LAYOUT & DETAIL OF SLAB AND BEAM OF 1ST,2ND,3RD & 4TH | 18/4/2025 | 14/5/2025 | 16/5/2025 | ISHIKA ENGINEERING |  |  | NPB300X150X49.32 | M1 | 1 | 980 |  | 48.33 | 48.33
501 | [5 empty] | STRUCTURAL LAYOUT & DETAIL OF SLAB AND BEAM OF 1ST,2ND,3RD & 4TH | 18/4/2025 | 14/5/2025 | 16/5/2025 | ISHIKA ENGINEERING |  |  | 10 MM PLATE | P1 | 4 | 250 | 64 | 1.26 | 5.04
502 | PIN-084-TPT-PM1-CS12-002-1B16 |  | 1 OF 1 | 1B16 | 1 | STRUCTURAL LAYOUT & DETAIL OF SLAB AND BEAM OF 1ST,2ND,3RD & 4TH | 18/4/2025 | 14/5/2025 | 16/5/2025 | ISHIKA ENGINEERING | 1B16-1 | 1 | ISA90X90X8 | CLT3 | 4 | 300 |  | 3.25 | 13 | 3.905
502 | [5 empty] | STRUCTURAL LAYOUT & DETAIL OF SLAB AND BEAM OF 1ST,2ND,3RD & 4TH | 18/4/2025 | 14/5/2025 | 16/5/2025 | ISHIKA ENGINEERING |  |  | ISA90X90X8 | CLT6 | 1 | 180 |  | 1.95 | 1.95
502 | [5 empty] | STRUCTURAL LAYOUT & DETAIL OF SLAB AND BEAM OF 1ST,2ND,3RD & 4TH | 18/4/2025 | 14/5/2025 | 16/5/2025 | ISHIKA ENGINEERING |  |  | NPB400X180X57.38 | M14 | 1 | 2080 |  | 119.36 | 119.36
502 | [5 empty] | STRUCTURAL LAYOUT & DETAIL OF SLAB AND BEAM OF 1ST,2ND,3RD & 4TH | 18/4/2025 | 14/5/2025 | 16/5/2025 | ISHIKA ENGINEERING |  |  | 10 MM PLATE | P4 | 2 | 373 | 236 | 6.92 | 13.84
503 | PIN-084-TPT-PM1-CS12-002-1B17 |  | 1 OF 1 | 1B17 | 1 | STRUCTURAL LAYOUT & DETAIL OF SLAB AND BEAM OF 1ST,2ND,3RD & 4TH | 18/4/2025 | 14/5/2025 | 16/5/2025 | ISHIKA ENGINEERING | 1B17-1 | 1 | NPB300X150X49.32 | M39 | 1 | 586 |  | 28.9 | 28.9 | 0.886
503 | [5 empty] | STRUCTURAL LAYOUT & DETAIL OF SLAB AND BEAM OF 1ST,2ND,3RD & 4TH | 18/4/2025 | 14/5/2025 | 16/5/2025 | ISHIKA ENGINEERING |  |  | 10 MM PLATE | P1 | 4 | 250 | 64 | 1.26 | 5.04
503 | [5 empty] | STRUCTURAL LAYOUT & DETAIL OF SLAB AND BEAM OF 1ST,2ND,3RD & 4TH | 18/4/2025 | 14/5/2025 | 16/5/2025 | ISHIKA ENGINEERING |  |  | 10 MM PLATE | P74 | 2 | 200 | 114 | 1.79 | 3.58
504 | PIN-084-TPT-PM1-CS12-002-1B18 |  | 1 OF 1 | 1B18 | 1 | STRUCTURAL LAYOUT & DETAIL OF SLAB AND BEAM OF 1ST,2ND,3RD & 4TH | 18/4/2025 | 14/5/2025 | 16/5/2025 | ISHIKA ENGINEERING | 1B18-1 | 1 | NPB300X150X49.32 | M37 | 1 | 586 |  | 28.9 | 28.9 | 0.834
504 | [5 empty] | STRUCTURAL LAYOUT & DETAIL OF SLAB AND BEAM OF 1ST,2ND,3RD & 4TH | 18/4/2025 | 14/5/2025 | 16/5/2025 | ISHIKA ENGINEERING |  |  | 10 MM PLATE | P1 | 4 | 250 | 64 | 1.26 | 5.04
504 | [5 empty] | STRUCTURAL LAYOUT & DETAIL OF SLAB AND BEAM OF 1ST,2ND,3RD & 4TH | 18/4/2025 | 14/5/2025 | 16/5/2025 | ISHIKA ENGINEERING |  |  | 10 MM PLATE | P74 | 1 | 200 | 114 | 1.79 | 1.79
505 | PIN-084-TPT-PM1-CS12-002-1B19 |  | 1 OF 1 | 1B19 | 1 | STRUCTURAL LAYOUT & DETAIL OF SLAB AND BEAM OF 1ST,2ND,3RD & 4TH | 18/4/2025 | 14/5/2025 | 16/5/2025 | ISHIKA ENGINEERING | 1B19-1 | 1 | NPB300X150X49.32 | M15 | 1 | 852 |  | 42.02 | 42.02 | 1.12
505 | [5 empty] | STRUCTURAL LAYOUT & DETAIL OF SLAB AND BEAM OF 1ST,2ND,3RD & 4TH | 18/4/2025 | 14/5/2025 | 16/5/2025 | ISHIKA ENGINEERING |  |  | 10 MM PLATE | P1 | 4 | 250 | 64 | 1.26 | 5.04
505 | [5 empty] | STRUCTURAL LAYOUT & DETAIL OF SLAB AND BEAM OF 1ST,2ND,3RD & 4TH | 18/4/2025 | 14/5/2025 | 16/5/2025 | ISHIKA ENGINEERING |  |  | 10 MM PLATE | P74 | 1 | 200 | 114 | 1.79 | 1.79
506 | PIN-084-TPT-PM1-CS12-002-1B20 |  | 1 OF 1 | 1B20 | 1 | STRUCTURAL LAYOUT & DETAIL OF SLAB AND BEAM OF 1ST,2ND,3RD & 4TH | 18/4/2025 | 14/5/2025 | 16/5/2025 | ISHIKA ENGINEERING | 1B20-1 | 1 | NPB300X150X49.32 | M19 | 1 | 852 |  | 42.02 | 42.02 | 1.068
506 | [5 empty] | STRUCTURAL LAYOUT & DETAIL OF SLAB AND BEAM OF 1ST,2ND,3RD & 4TH | 18/4/2025 | 14/5/2025 | 16/5/2025 | ISHIKA ENGINEERING |  |  | 10 MM PLATE | P1 | 4 | 250 | 64 | 1.26 | 5.04
507 | PIN-084-TPT-PM1-CS12-002-1B21 |  | 1 OF 1 | 1B21 | 1 | STRUCTURAL LAYOUT & DETAIL OF SLAB AND BEAM OF 1ST,2ND,3RD & 4TH | 18/4/2025 | 14/5/2025 | 16/5/2025 | ISHIKA ENGINEERING | 1B21-1 | 1 | NPB300X150X49.32 | M25 | 1 | 897 |  | 44.24 | 44.24 | 1.169
507 | [5 empty] | STRUCTURAL LAYOUT & DETAIL OF SLAB AND BEAM OF 1ST,2ND,3RD & 4TH | 18/4/2025 | 14/5/2025 | 16/5/2025 | ISHIKA ENGINEERING |  |  | 10 MM PLATE | P1 | 4 | 250 | 64 | 1.26 | 5.04
507 | [5 empty] | STRUCTURAL LAYOUT & DETAIL OF SLAB AND BEAM OF 1ST,2ND,3RD & 4TH | 18/4/2025 | 14/5/2025 | 16/5/2025 | ISHIKA ENGINEERING |  |  | 10 MM PLATE | P3 | 1 | 200 | 114 | 1.79 | 1.79
508 | PIN-084-TPT-PM1-CS12-002-1B22 |  | 1 OF 1 | 1B22 | 1 | STRUCTURAL LAYOUT & DETAIL OF SLAB AND BEAM OF 1ST,2ND,3RD & 4TH | 18/4/2025 | 14/5/2025 | 16/5/2025 | ISHIKA ENGINEERING | 1B22-1 | 1 | NPB300X150X49.32 | M32 | 1 | 1057 |  | 52.14 | 52.14 | 1.169
508 | [5 empty] | STRUCTURAL LAYOUT & DETAIL OF SLAB AND BEAM OF 1ST,2ND,3RD & 4TH | 18/4/2025 | 14/5/2025 | 16/5/2025 | ISHIKA ENGINEERING |  |  | 10 MM PLATE | P6 | 2 | 200 | 114 | 1.79 | 3.58
508 | [5 empty] | STRUCTURAL LAYOUT & DETAIL OF SLAB AND BEAM OF 1ST,2ND,3RD & 4TH | 18/4/2025 | 14/5/2025 | 16/5/2025 | ISHIKA ENGINEERING |  |  | 10 MM PLATE | P7 | 6 | 279 | 72 | 1.57 | 9.42
509 | PIN-084-TPT-PM1-CS12-002-1B23 |  | 1 OF 1 | 1B23 | 1 | STRUCTURAL LAYOUT & DETAIL OF SLAB AND BEAM OF 1ST,2ND,3RD & 4TH | 18/4/2025 | 16/5/2025 | 16/5/2025 | ISHIKA ENGINEERING | 1B23-1 | 1 | NPB300X150X49.32 | M30 | 1 | 947 |  | 46.71 | 46.71 | 1.519
509 | [5 empty] | STRUCTURAL LAYOUT & DETAIL OF SLAB AND BEAM OF 1ST,2ND,3RD & 4TH | 18/4/2025 | 16/5/2025 | 16/5/2025 | ISHIKA ENGINEERING |  |  | 10 MM PLATE | P6 | 2 | 200 | 114 | 1.79 | 3.58
509 | [5 empty] | STRUCTURAL LAYOUT & DETAIL OF SLAB AND BEAM OF 1ST,2ND,3RD & 4TH | 18/4/2025 | 16/5/2025 | 16/5/2025 | ISHIKA ENGINEERING |  |  | 10 MM PLATE | P7 | 6 | 279 | 72 | 1.57 | 9.42
510 | PIN-084-TPT-PM1-CS12-002-1B24 |  | 1 OF 1 | 1B24 | 1 | STRUCTURAL LAYOUT & DETAIL OF SLAB AND BEAM OF 1ST,2ND,3RD & 4TH | 18/4/2025 | 14/5/2025 | 16/5/2025 | ISHIKA ENGINEERING | 1B24-1 | 1 | ISA90X90X8 | CLT6 | 2 | 180 |  | 1.95 | 3.9 | 2.292
510 | [5 empty] | STRUCTURAL LAYOUT & DETAIL OF SLAB AND BEAM OF 1ST,2ND,3RD & 4TH | 18/4/2025 | 14/5/2025 | 16/5/2025 | ISHIKA ENGINEERING |  |  | ISA90X90X8 | CLT7 | 1 | 180 |  | 1.95 | 1.95
510 | [5 empty] | STRUCTURAL LAYOUT & DETAIL OF SLAB AND BEAM OF 1ST,2ND,3RD & 4TH | 18/4/2025 | 14/5/2025 | 16/5/2025 | ISHIKA ENGINEERING |  |  | NPB300X150X49.32 | M17 | 1 | 1767 |  | 87.14 | 87.14
510 | [5 empty] | STRUCTURAL LAYOUT & DETAIL OF SLAB AND BEAM OF 1ST,2ND,3RD & 4TH | 18/4/2025 | 14/5/2025 | 16/5/2025 | ISHIKA ENGINEERING |  |  | 10 MM PLATE | P5 | 2 | 250 | 205 | 4.02 | 8.04
511 | PIN-084-TPT-PM1-CS12-002-1B25 |  | 1 OF 1 | 1B25 | 12 | STRUCTURAL LAYOUT & DETAIL OF SLAB AND BEAM OF 1ST,2ND,3RD & 4TH | 18/4/2025 | 14/5/2025 | 16/5/2025 | ISHIKA ENGINEERING | 1B25-1 | 12 | NPB300X150X49.32 | M22 | 1 | 1143 |  | 56.37 | 56.37 | 1.562
511 | [5 empty] | STRUCTURAL LAYOUT & DETAIL OF SLAB AND BEAM OF 1ST,2ND,3RD & 4TH | 18/4/2025 | 14/5/2025 | 16/5/2025 | ISHIKA ENGINEERING |  |  | 10 MM PLATE | P1 | 6 | 250 | 64 | 1.26 | 7.56
511 | [5 empty] | STRUCTURAL LAYOUT & DETAIL OF SLAB AND BEAM OF 1ST,2ND,3RD & 4TH | 18/4/2025 | 14/5/2025 | 16/5/2025 | ISHIKA ENGINEERING |  |  | 10 MM PLATE | P74 | 2 | 200 | 114 | 1.79 | 3.58
512 | PIN-084-TPT-PM1-CS12-002-1B26 |  | 1 OF 1 | 1B26 | 4 | STRUCTURAL LAYOUT & DETAIL OF SLAB AND BEAM OF 1ST,2ND,3RD & 4TH | 18/4/2025 | 14/5/2025 | 16/5/2025 | ISHIKA ENGINEERING | 1B26-1 | 4 | NPB300X150X49.32 | M40 | 1 | 1665 |  | 82.11 | 82.11 | 2.124
512 | [5 empty] | STRUCTURAL LAYOUT & DETAIL OF SLAB AND BEAM OF 1ST,2ND,3RD & 4TH | 18/4/2025 | 14/5/2025 | 16/5/2025 | ISHIKA ENGINEERING |  |  | 10 MM PLATE | P1 | 6 | 250 | 64 | 1.26 | 7.56
512 | [5 empty] | STRUCTURAL LAYOUT & DETAIL OF SLAB AND BEAM OF 1ST,2ND,3RD & 4TH | 18/4/2025 | 14/5/2025 | 16/5/2025 | ISHIKA ENGINEERING |  |  | 10 MM PLATE | P74 | 2 | 200 | 114 | 1.79 | 3.58
513 | PIN-084-TPT-PM1-CS12-002-1B27 |  | 1 OF 1 | 1B27 | 1 | STRUCTURAL LAYOUT & DETAIL OF SLAB AND BEAM OF 1ST,2ND,3RD & 4TH | 18/4/2025 | 14/5/2025 | 16/5/2025 | ISHIKA ENGINEERING | 1B27-1 | 1 | ISA90X90X8 | CLT6 | 4 | 180 |  | 1.95 | 7.8 | 1.651
513 | [5 empty] | STRUCTURAL LAYOUT & DETAIL OF SLAB AND BEAM OF 1ST,2ND,3RD & 4TH | 18/4/2025 | 14/5/2025 | 16/5/2025 | ISHIKA ENGINEERING |  |  | NPB300X150X49.32 | M41 | 1 | 1080 |  | 53.26 | 53.26
513 | [5 empty] | STRUCTURAL LAYOUT & DETAIL OF SLAB AND BEAM OF 1ST,2ND,3RD & 4TH | 18/4/2025 | 14/5/2025 | 16/5/2025 | ISHIKA ENGINEERING |  |  | 16 MM PLATE | P52 | 1 | 200 | 150 | 3.78 | 3.78
513 | [5 empty] | STRUCTURAL LAYOUT & DETAIL OF SLAB AND BEAM OF 1ST,2ND,3RD & 4TH | 18/4/2025 | 14/5/2025 | 16/5/2025 | ISHIKA ENGINEERING |  |  | 12 MM PLATE | P54 | 2 | 246 | 215 | 4.97 | 9.94
514 | PIN-084-TPT-PM1-CS12-002-1B28 |  | 1 OF 1 | 1B28 | 1 | STRUCTURAL LAYOUT & DETAIL OF SLAB AND BEAM OF 1ST,2ND,3RD & 4TH | 18/4/2025 | 14/5/2025 | 16/5/2025 | ISHIKA ENGINEERING | 1B28-1 | 1 | NPB300X150X49.32 | M9 | 1 | 522 |  | 25.74 | 25.74 | 0.817
514 | [5 empty] | STRUCTURAL LAYOUT & DETAIL OF SLAB AND BEAM OF 1ST,2ND,3RD & 4TH | 18/4/2025 | 14/5/2025 | 16/5/2025 | ISHIKA ENGINEERING |  |  | 10 MM PLATE | P1 | 4 | 250 | 64 | 1.26 | 5.04
514 | [5 empty] | STRUCTURAL LAYOUT & DETAIL OF SLAB AND BEAM OF 1ST,2ND,3RD & 4TH | 18/4/2025 | 14/5/2025 | 16/5/2025 | ISHIKA ENGINEERING |  |  | 10 MM PLATE | P74 | 2 | 200 | 114 | 1.79 | 3.58
515 | PIN-084-TPT-PM1-CS12-002-1B29 |  | 1 OF 1 | 1B29 | 1 | STRUCTURAL LAYOUT & DETAIL OF SLAB AND BEAM OF 1ST,2ND,3RD & 4TH | 18/4/2025 | 14/5/2025 | 16/5/2025 | ISHIKA ENGINEERING | 1B29-1 | 1 | ISA90X90X8 | CLT1 | 1 | 180 |  | 1.95 | 1.95 | 1.276
515 | [5 empty] | STRUCTURAL LAYOUT & DETAIL OF SLAB AND BEAM OF 1ST,2ND,3RD & 4TH | 18/4/2025 | 14/5/2025 | 16/5/2025 | ISHIKA ENGINEERING |  |  | NPB300X150X49.32 | M10 | 1 | 890 |  | 43.898 | 43.898
515 | [5 empty] | STRUCTURAL LAYOUT & DETAIL OF SLAB AND BEAM OF 1ST,2ND,3RD & 4TH | 18/4/2025 | 14/5/2025 | 16/5/2025 | ISHIKA ENGINEERING |  |  | 10 MM PLATE | P1 | 4 | 250 | 64 | 1.26 | 5.04
515 | [5 empty] | STRUCTURAL LAYOUT & DETAIL OF SLAB AND BEAM OF 1ST,2ND,3RD & 4TH | 18/4/2025 | 14/5/2025 | 16/5/2025 | ISHIKA ENGINEERING |  |  | 10 MM PLATE | P74 | 2 | 200 | 114 | 1.79 | 3.58
516 | PIN-084-TPT-PM1-CS12-002-1B30 |  | 1 OF 1 | 1B30 | 4 | STRUCTURAL LAYOUT & DETAIL OF SLAB AND BEAM OF 1ST,2ND,3RD & 4TH | 18/4/2025 | 14/5/2025 | 16/5/2025 | ISHIKA ENGINEERING | 1B30-1 | 4 | NPB300X150X49.32 | M27 | 1 | 1428 |  | 70.42 | 70.42 | 1.869
516 | [5 empty] | STRUCTURAL LAYOUT & DETAIL OF SLAB AND BEAM OF 1ST,2ND,3RD & 4TH | 18/4/2025 | 14/5/2025 | 16/5/2025 | ISHIKA ENGINEERING |  |  | 10 MM PLATE | P1 | 6 | 250 | 64 | 1.26 | 7.56
516 | [5 empty] | STRUCTURAL LAYOUT & DETAIL OF SLAB AND BEAM OF 1ST,2ND,3RD & 4TH | 18/4/2025 | 14/5/2025 | 16/5/2025 | ISHIKA ENGINEERING |  |  | 10 MM PLATE | P74 | 2 | 200 | 114 | 1.79 | 3.58
517 | PIN-084-TPT-PM1-CS12-002-1B31 |  | 1 OF 1 | 1B31 | 12 | STRUCTURAL LAYOUT & DETAIL OF SLAB AND BEAM OF 1ST,2ND,3RD & 4TH | 18/4/2025 | 14/5/2025 | 16/5/2025 | ISHIKA ENGINEERING | 1B31-1 | 12 | NPB300X150X49.32 | M21 | 1 | 1432 |  | 70.62 | 70.62 | 1.873
517 | [5 empty] | STRUCTURAL LAYOUT & DETAIL OF SLAB AND BEAM OF 1ST,2ND,3RD & 4TH | 18/4/2025 | 14/5/2025 | 16/5/2025 | ISHIKA ENGINEERING |  |  | 10 MM PLATE | P1 | 6 | 250 | 64 | 1.26 | 7.56
517 | [5 empty] | STRUCTURAL LAYOUT & DETAIL OF SLAB AND BEAM OF 1ST,2ND,3RD & 4TH | 18/4/2025 | 14/5/2025 | 16/5/2025 | ISHIKA ENGINEERING |  |  | 10 MM PLATE | P74 | 2 | 200 | 114 | 1.79 | 3.58
518 | PIN-084-TPT-PM1-CS12-002-1B32 |  | 1 OF 1 | 1B32 | 1 | STRUCTURAL LAYOUT & DETAIL OF SLAB AND BEAM OF 1ST,2ND,3RD & 4TH | 18/4/2025 | 14/5/2025 | 16/5/2025 | ISHIKA ENGINEERING | 1B32-1 | 1 | ISA90X90X8 | CLT2 | 1 | 180 |  | 1.95 | 1.95 | 0.919
518 | [5 empty] | STRUCTURAL LAYOUT & DETAIL OF SLAB AND BEAM OF 1ST,2ND,3RD & 4TH | 18/4/2025 | 14/5/2025 | 16/5/2025 | ISHIKA ENGINEERING |  |  | NPB300X150X49.32 | M11 | 1 | 606 |  | 29.88 | 29.88
518 | [5 empty] | STRUCTURAL LAYOUT & DETAIL OF SLAB AND BEAM OF 1ST,2ND,3RD & 4TH | 18/4/2025 | 14/5/2025 | 16/5/2025 | ISHIKA ENGINEERING |  |  | 10 MM PLATE | P1 | 4 | 250 | 64 | 1.26 | 5.04
518 | [5 empty] | STRUCTURAL LAYOUT & DETAIL OF SLAB AND BEAM OF 1ST,2ND,3RD & 4TH | 18/4/2025 | 14/5/2025 | 16/5/2025 | ISHIKA ENGINEERING |  |  | 10 MM PLATE | P74 | 1 | 200 | 114 | 1.79 | 1.79
519 | PIN-084-TPT-PM1-CS12-002-1B33 |  | 1 OF 1 | 1B33 | 1 | STRUCTURAL LAYOUT & DETAIL OF SLAB AND BEAM OF 1ST,2ND,3RD & 4TH | 18/4/2025 | 14/5/2025 | 16/5/2025 | ISHIKA ENGINEERING | 1B33-1 | 1 | NPB300X150X49.32 | M8 | 1 | 546 |  | 26.92 | 26.92 | 0.843
519 | [5 empty] | STRUCTURAL LAYOUT & DETAIL OF SLAB AND BEAM OF 1ST,2ND,3RD & 4TH | 18/4/2025 | 14/5/2025 | 16/5/2025 | ISHIKA ENGINEERING |  |  | 10 MM PLATE | P1 | 4 | 250 | 64 | 1.26 | 5.04
519 | [5 empty] | STRUCTURAL LAYOUT & DETAIL OF SLAB AND BEAM OF 1ST,2ND,3RD & 4TH | 18/4/2025 | 14/5/2025 | 16/5/2025 | ISHIKA ENGINEERING |  |  | 10 MM PLATE | P74 | 2 | 200 | 114 | 1.79 | 3.58
520 | PIN-084-TPT-PM1-CS12-002-1B34 |  | 1 OF 1 | 1B34 | 1 | STRUCTURAL LAYOUT & DETAIL OF SLAB AND BEAM OF 1ST,2ND,3RD & 4TH | 18/4/2025 | 14/5/2025 | 16/5/2025 | ISHIKA ENGINEERING | 1B34-1 | 1 | ISA90X90X8 | CLT6 | 1 | 180 |  | 1.95 | 1.95 | 1.399
520 | [5 empty] | STRUCTURAL LAYOUT & DETAIL OF SLAB AND BEAM OF 1ST,2ND,3RD & 4TH | 18/4/2025 | 14/5/2025 | 16/5/2025 | ISHIKA ENGINEERING |  |  | ISA90X90X8 | CLT9 | 4 | 180 |  | 1.95 | 7.8
520 | [5 empty] | STRUCTURAL LAYOUT & DETAIL OF SLAB AND BEAM OF 1ST,2ND,3RD & 4TH | 18/4/2025 | 14/5/2025 | 16/5/2025 | ISHIKA ENGINEERING |  |  | NPB300X150X49.32 | M12 | 1 | 1005 |  | 49.56 | 49.56
521 | PIN-084-TPT-PM1-CS12-002-1B35 |  | 1 OF 1 | 1B35 | 1 | STRUCTURAL LAYOUT & DETAIL OF SLAB AND BEAM OF 1ST,2ND,3RD & 4TH | 18/4/2025 | 14/5/2025 | 16/5/2025 | ISHIKA ENGINEERING | 1B35-1 | 1 | ISA90X90X8 | CLT6 | 2 | 180 |  | 1.95 | 3.9 | 1.681
521 | [5 empty] | STRUCTURAL LAYOUT & DETAIL OF SLAB AND BEAM OF 1ST,2ND,3RD & 4TH | 18/4/2025 | 14/5/2025 | 16/5/2025 | ISHIKA ENGINEERING |  |  | ISA90X90X8 | CLT7 | 1 | 180 |  | 1.95 | 1.95
521 | [5 empty] | STRUCTURAL LAYOUT & DETAIL OF SLAB AND BEAM OF 1ST,2ND,3RD & 4TH | 18/4/2025 | 14/5/2025 | 16/5/2025 | ISHIKA ENGINEERING |  |  | NPB300X150X49.32 | M13 | 1 | 1244 |  | 61.35 | 61.35
521 | [5 empty] | STRUCTURAL LAYOUT & DETAIL OF SLAB AND BEAM OF 1ST,2ND,3RD & 4TH | 18/4/2025 | 14/5/2025 | 16/5/2025 | ISHIKA ENGINEERING |  |  | 10 MM PLATE | P1 | 4 | 250 | 64 | 1.26 | 5.04
522 | PIN-084-TPT-PM1-CS12-002-1B36 |  | 1 OF 1 | 1B36 | 4 | STRUCTURAL LAYOUT & DETAIL OF SLAB AND BEAM OF 1ST,2ND,3RD & 4TH | 18/4/2025 | 14/5/2025 | 16/5/2025 | ISHIKA ENGINEERING | 1B36 | 4 | NPB300X150X49.32 | M28 | 1 | 1429 |  | 70.47 | 70.47 | 1.869
522 | [5 empty] | STRUCTURAL LAYOUT & DETAIL OF SLAB AND BEAM OF 1ST,2ND,3RD & 4TH | 18/4/2025 | 14/5/2025 | 16/5/2025 | ISHIKA ENGINEERING |  |  | 10 MM PLATE | P1 | 6 | 250 | 64 | 1.26 | 7.56
522 | [5 empty] | STRUCTURAL LAYOUT & DETAIL OF SLAB AND BEAM OF 1ST,2ND,3RD & 4TH | 18/4/2025 | 14/5/2025 | 16/5/2025 | ISHIKA ENGINEERING |  |  | 10 MM PLATE | P74 | 2 | 200 | 114 | 1.79 | 3.58
523 | PIN-084-TPT-PM1-CS12-002-1B37 |  | 1 OF 1 | 1B37 | 4 | STRUCTURAL LAYOUT & DETAIL OF SLAB AND BEAM OF 1ST,2ND,3RD & 4TH | 18/4/2025 | 14/5/2025 | 16/5/2025 | ISHIKA ENGINEERING | 1B37-1 | 4 | NPB300X150X49.32 | M22 | 1 | 1143 |  | 56.37 | 56.37 | 1.562
523 | [5 empty] | STRUCTURAL LAYOUT & DETAIL OF SLAB AND BEAM OF 1ST,2ND,3RD & 4TH | 18/4/2025 | 14/5/2025 | 16/5/2025 | ISHIKA ENGINEERING |  |  | 10 MM PLATE | P1 | 6 | 250 | 64 | 1.26 | 7.56
523 | [5 empty] | STRUCTURAL LAYOUT & DETAIL OF SLAB AND BEAM OF 1ST,2ND,3RD & 4TH | 18/4/2025 | 14/5/2025 | 16/5/2025 | ISHIKA ENGINEERING |  |  | 10 MM PLATE | P74 | 2 | 200 | 114 | 1.79 | 3.58
524 | PIN-084-TPT-PM1-CS12-002-1B38 |  | 1 OF 1 | 1B38 | 2 | STRUCTURAL LAYOUT & DETAIL OF SLAB AND BEAM OF 1ST,2ND,3RD & 4TH | 17/4/2025 | 14/5/2025 | 16/5/2025 | ISHIKA ENGINEERING | 1B38-1 | 2 | NPB400X180X57.38 | M4 | 1 | 1043 |  | 59.85 | 59.85 | 2.157
524 | [5 empty] | STRUCTURAL LAYOUT & DETAIL OF SLAB AND BEAM OF 1ST,2ND,3RD & 4TH | 17/4/2025 | 14/5/2025 | 16/5/2025 | ISHIKA ENGINEERING |  |  | 10 MM PLATE | P2 | 6 | 373 | 86 | 2.53 | 15.18
524 | [5 empty] | STRUCTURAL LAYOUT & DETAIL OF SLAB AND BEAM OF 1ST,2ND,3RD & 4TH | 17/4/2025 | 14/5/2025 | 16/5/2025 | ISHIKA ENGINEERING |  |  | 10 MM PLATE | P8 | 2 | 300 | 114 | 2.69 | 5.38
525 | PIN-084-TPT-PM1-CS12-002-1B39 |  | 1 OF 1 | 1B39 | 1 | STRUCTURAL LAYOUT & DETAIL OF SLAB AND BEAM OF 1ST,2ND,3RD & 4TH | 18/4/2025 | 14/5/2025 | 16/5/2025 | ISHIKA ENGINEERING | 1B39-1 | 1 | NPB300X150X49.32 | M43 | 1 | 932 |  | 45.96 | 45.96 | 1.206
525 | [5 empty] | STRUCTURAL LAYOUT & DETAIL OF SLAB AND BEAM OF 1ST,2ND,3RD & 4TH | 18/4/2025 | 14/5/2025 | 16/5/2025 | ISHIKA ENGINEERING |  |  | 10 MM PLATE | P1 | 4 | 250 | 64 | 1.26 | 5.04
525 | [5 empty] | STRUCTURAL LAYOUT & DETAIL OF SLAB AND BEAM OF 1ST,2ND,3RD & 4TH | 18/4/2025 | 14/5/2025 | 16/5/2025 | ISHIKA ENGINEERING |  |  | 10 MM PLATE | P74 | 1 | 200 | 114 | 1.79 | 1.79
526 | PIN-084-TPT-PM1-CS12-002-1B40 |  | 1 OF 1 | 1B40 | 2 | STRUCTURAL LAYOUT & DETAIL OF SLAB AND BEAM OF 1ST,2ND,3RD & 4TH | 18/4/2025 | 14/5/2025 | 16/5/2025 | ISHIKA ENGINEERING | 1B40 | 2 | NPB300X150X49.32 | M45 | 1 | 932 |  | 45.96 | 45.96 | 1.258
526 | [5 empty] | STRUCTURAL LAYOUT & DETAIL OF SLAB AND BEAM OF 1ST,2ND,3RD & 4TH | 18/4/2025 | 14/5/2025 | 16/5/2025 | ISHIKA ENGINEERING |  |  | 10 MM PLATE | P1 | 4 | 250 | 64 | 1.26 | 5.04
526 | [5 empty] | STRUCTURAL LAYOUT & DETAIL OF SLAB AND BEAM OF 1ST,2ND,3RD & 4TH | 18/4/2025 | 14/5/2025 | 16/5/2025 | ISHIKA ENGINEERING |  |  | 10 MM PLATE | P74 | 2 | 200 | 114 | 1.79 | 3.58
527 | PIN-084-TPT-PM1-CS12-002-1B41 |  | 1 OF 1 | 1B41 | 1 | STRUCTURAL LAYOUT & DETAIL OF SLAB AND BEAM OF 1ST,2ND,3RD & 4TH | 18/4/2025 | 14/5/2025 | 16/5/2025 | ISHIKA ENGINEERING | 1B41 | 1 | NPB400X180X57.38 | M3 | 1 | 1628 |  | 93.44 | 93.44 | 3.034
527 | [5 empty] | STRUCTURAL LAYOUT & DETAIL OF SLAB AND BEAM OF 1ST,2ND,3RD & 4TH | 18/4/2025 | 14/5/2025 | 16/5/2025 | ISHIKA ENGINEERING |  |  | 10 MM PLATE | P2 | 6 | 373 | 87 | 2.53 | 15.18
527 | [5 empty] | STRUCTURAL LAYOUT & DETAIL OF SLAB AND BEAM OF 1ST,2ND,3RD & 4TH | 18/4/2025 | 14/5/2025 | 16/5/2025 | ISHIKA ENGINEERING |  |  | 10 MM PLATE | P8 | 2 | 300 | 114 | 2.69 | 5.38
528 | PIN-084-TPT-PM1-CS12-002-1B42 |  | 1 OF 1 | 1B42 | 1 | STRUCTURAL LAYOUT & DETAIL OF SLAB AND BEAM OF 1ST,2ND,3RD & 4TH | 18/4/2025 | 14/5/2025 | 16/5/2025 | ISHIKA ENGINEERING | 1B42-1 | 1 | NPB300X150X49.32 | M6 | 1 | 1007 |  | 49.66 | 49.66 | 1.339
528 | [5 empty] | STRUCTURAL LAYOUT & DETAIL OF SLAB AND BEAM OF 1ST,2ND,3RD & 4TH | 18/4/2025 | 14/5/2025 | 16/5/2025 | ISHIKA ENGINEERING |  |  | 10 MM PLATE | P1 | 4 | 250 | 64 | 1.26 | 5.04
528 | [5 empty] | STRUCTURAL LAYOUT & DETAIL OF SLAB AND BEAM OF 1ST,2ND,3RD & 4TH | 18/4/2025 | 14/5/2025 | 16/5/2025 | ISHIKA ENGINEERING |  |  | 10 MM PLATE | P74 | 2 | 200 | 114 | 1.79 | 3.58
529 | PIN-084-TPT-PM1-CS12-002-1B43 |  | 1 OF 1 | 1B43 | 1 | STRUCTURAL LAYOUT & DETAIL OF SLAB AND BEAM OF 1ST,2ND,3RD & 4TH | 18/4/2025 | 14/5/2025 | 16/5/2025 | ISHIKA ENGINEERING | 1B43-1 | 1 | ISA90X90X8 | CLT6 | 4 | 180 |  | 1.95 | 7.8 | 2.101
529 | [5 empty] | STRUCTURAL LAYOUT & DETAIL OF SLAB AND BEAM OF 1ST,2ND,3RD & 4TH | 18/4/2025 | 14/5/2025 | 16/5/2025 | ISHIKA ENGINEERING |  |  | NPB300X150X49.32 | M42 | 1 | 1530 |  | 75.45 | 75.45
529 | [5 empty] | STRUCTURAL LAYOUT & DETAIL OF SLAB AND BEAM OF 1ST,2ND,3RD & 4TH | 18/4/2025 | 14/5/2025 | 16/5/2025 | ISHIKA ENGINEERING |  |  | 10 MM PLATE | P11 | 2 | 250 | 205 | 4.02 | 8.04
530 | PIN-084-TPT-PM1-CS12-002-1B44 |  | 1 OF 1 | 1B44 | 1 | STRUCTURAL LAYOUT & DETAIL OF SLAB AND BEAM OF 1ST,2ND,3RD & 4TH | 18/4/2025 | 14/5/2025 | 16/5/2025 | ISHIKA ENGINEERING | 1B45-1 | 1 | NPB300X150X49.32 | M44 | 1 | 932 |  | 45.96 | 45.96 | 1.206
530 | [5 empty] | STRUCTURAL LAYOUT & DETAIL OF SLAB AND BEAM OF 1ST,2ND,3RD & 4TH | 18/4/2025 | 14/5/2025 | 16/5/2025 | ISHIKA ENGINEERING |  |  | 10 MM PLATE | P1 | 4 | 250 | 64 | 1.26 | 5.04
530 | [5 empty] | STRUCTURAL LAYOUT & DETAIL OF SLAB AND BEAM OF 1ST,2ND,3RD & 4TH | 18/4/2025 | 14/5/2025 | 16/5/2025 | ISHIKA ENGINEERING |  |  | 10 MM PLATE | P74 | 1 | 200 | 114 | 1.79 | 1.79
531 | PIN-084-TPT-PM1-CS12-002-1B45 |  | 1 OF 1 | 1B45 | 2 | STRUCTURAL LAYOUT & DETAIL OF SLAB AND BEAM OF 1ST,2ND,3RD & 4TH | 18/4/2025 | 14/5/2025 | 16/5/2025 | ISHIKA ENGINEERING | 1B45-1 | 2 | ISA90X90X8 | CLT6 | 4 | 180 |  | 1.95 | 7.8 | 1.917
531 | [5 empty] | STRUCTURAL LAYOUT & DETAIL OF SLAB AND BEAM OF 1ST,2ND,3RD & 4TH | 18/4/2025 | 14/5/2025 | 16/5/2025 | ISHIKA ENGINEERING |  |  | NPB300X150X49.32 | M33 | 1 | 1405 |  | 69.29 | 69.29
531 | [5 empty] | STRUCTURAL LAYOUT & DETAIL OF SLAB AND BEAM OF 1ST,2ND,3RD & 4TH | 18/4/2025 | 14/5/2025 | 16/5/2025 | ISHIKA ENGINEERING |  |  | 10 MM PLATE | P1 | 4 | 250 | 64 | 1.26 | 5.04
532 | PIN-084-TPT-PM1-CS12-002-1B46 |  | 1 OF 1 | 1B46 | 1 | STRUCTURAL LAYOUT & DETAIL OF SLAB AND BEAM OF 1ST,2ND,3RD & 4TH | 18/4/2025 | 15/5/2025 | 16/5/2025 | ISHIKA ENGINEERING | 1B46-1 | 1 | NPB400X180X57.38 | M2 | 1 | 1629 |  | 93.5 | 93.5 | 3.036
532 | [5 empty] | STRUCTURAL LAYOUT & DETAIL OF SLAB AND BEAM OF 1ST,2ND,3RD & 4TH | 18/4/2025 | 15/5/2025 | 16/5/2025 | ISHIKA ENGINEERING |  |  | 10 MM PLATE | P2 | 6 | 373 | 87 | 2.53 | 15.18
532 | [5 empty] | STRUCTURAL LAYOUT & DETAIL OF SLAB AND BEAM OF 1ST,2ND,3RD & 4TH | 18/4/2025 | 15/5/2025 | 16/5/2025 | ISHIKA ENGINEERING |  |  | 10 MM PLATE | P8 | 2 | 300 | 114 | 2.69 | 5.38
533 | PIN-084-TPT-PM1-CS12-002-1B47 |  | 1 OF 1 | 1B47 | 1 | STRUCTURAL LAYOUT & DETAIL OF SLAB AND BEAM OF 1ST,2ND,3RD & 4TH | 18/4/2025 | 15/5/2025 | 16/5/2025 | ISHIKA ENGINEERING | 1B47-1 | 1 | NPB300X150X49.32 | M7 | 1 | 1003 |  | 49.46 | 49.46 | 1.335
533 | [5 empty] | STRUCTURAL LAYOUT & DETAIL OF SLAB AND BEAM OF 1ST,2ND,3RD & 4TH | 18/4/2025 | 15/5/2025 | 16/5/2025 | ISHIKA ENGINEERING |  |  | 10 MM PLATE | P1 | 4 | 250 | 64 | 1.26 | 5.04
533 | [5 empty] | STRUCTURAL LAYOUT & DETAIL OF SLAB AND BEAM OF 1ST,2ND,3RD & 4TH | 18/4/2025 | 15/5/2025 | 16/5/2025 | ISHIKA ENGINEERING |  |  | 10 MM PLATE | P74 | 2 | 200 | 114 | 1.79 | 3.58
534 | PIN-084-TPT-PM1-CS12-002- 1LS1 |  | 1 OF 1 | 1LS1 | 3 | STRUCTURAL LAYOUT & DETAIL OF SLAB AND BEAM OF 1ST,2ND,3RD & 4TH | 18/4/2025 | 15/5/2025 | 16/5/2025 | ISHIKA ENGINEERING | 1LS1-1 | 3 | 16 MM PLATE | P52 | 1 | 200 | 150 | 3.78 | 3.78 | 0.143
534 | [5 empty] | STRUCTURAL LAYOUT & DETAIL OF SLAB AND BEAM OF 1ST,2ND,3RD & 4TH | 18/4/2025 | 15/5/2025 | 16/5/2025 | ISHIKA ENGINEERING |  |  | 12 MM PLATE | P53 | 2 | 150 | 150 | 2.12 | 4.24
535 | PIN-084-TPT-PM1-CS12-002- 1LS2 |  | 1 OF 1 | 1LS2 | 1 | STRUCTURAL LAYOUT & DETAIL OF SLAB AND BEAM OF 1ST,2ND,3RD & 4TH | 18/4/2025 | 15/5/2025 | 16/5/2025 | ISHIKA ENGINEERING | 1LS2-1 | 1 | 16 MM PLATE | P41 | 1 | 200 | 190 | 4.77 | 4.77 | 0.175
535 | [5 empty] | STRUCTURAL LAYOUT & DETAIL OF SLAB AND BEAM OF 1ST,2ND,3RD & 4TH | 18/4/2025 | 15/5/2025 | 16/5/2025 | ISHIKA ENGINEERING |  |  | 12 MM PLATE | P42 | 2 | 190 | 150 | 2.68 | 5.36
536 | PIN-084-TPT-PM1-CS12-002- 1LS3 |  | 1 OF 1 | 1LS3 | 1 | STRUCTURAL LAYOUT & DETAIL OF SLAB AND BEAM OF 1ST,2ND,3RD & 4TH | 18/4/2025 | 15/5/2025 | 16/5/2025 | ISHIKA ENGINEERING | 1LS3-1 | 1 | 16 MM PLATE | P45 | 1 | 200 | 100 | 2.52 | 2.52 | 0.102
536 | [5 empty] | STRUCTURAL LAYOUT & DETAIL OF SLAB AND BEAM OF 1ST,2ND,3RD & 4TH | 18/4/2025 | 15/5/2025 | 16/5/2025 | ISHIKA ENGINEERING |  |  | 12 MM PLATE | P46 | 2 | 150 | 100 | 1.42 | 2.84
537 | PIN-084-TPT-PM1-CS12-002- 1LS4 |  | 1 OF 1 | 1LS4 | 1 | STRUCTURAL LAYOUT & DETAIL OF SLAB AND BEAM OF 1ST,2ND,3RD & 4TH | 18/4/2025 | 4/6/2025 | 16/5/2025 | ISHIKA ENGINEERING | 1LS4-1 | 1 | 16 MM PLATE | P43 | 1 | 275 | 200 | 6.92 | 6.92 | 0.246
537 | [5 empty] | STRUCTURAL LAYOUT & DETAIL OF SLAB AND BEAM OF 1ST,2ND,3RD & 4TH | 18/4/2025 | 4/6/2025 | 16/5/2025 | ISHIKA ENGINEERING |  |  | 12 MM PLATE | P44 | 2 | 275 | 150 | 3.89 | 7.78
538 | PIN-084-TPT-PM1-CS12-002- 1LS5 |  | 1 OF 1 | 1LS5 | 1 | STRUCTURAL LAYOUT & DETAIL OF SLAB AND BEAM OF 1ST,2ND,3RD & 4TH | 18/4/2025 | 15/5/2025 | 16/5/2025 | ISHIKA ENGINEERING | 1LS5-1 | 1 | 16 MM PLATE | P55 | 1 | 275 | 200 | 5.03 | 5.03 | 0.184
538 | [5 empty] | STRUCTURAL LAYOUT & DETAIL OF SLAB AND BEAM OF 1ST,2ND,3RD & 4TH | 18/4/2025 | 15/5/2025 | 16/5/2025 | ISHIKA ENGINEERING |  |  | 12 MM PLATE | P56 | 2 | 275 | 200 | 2.83 | 5.66
539 | PIN-084-TPT-PM1-CS12-002- 1LS6 |  | 1 OF 1 | 1LS6 | 1 | STRUCTURAL LAYOUT & DETAIL OF SLAB AND BEAM OF 1ST,2ND,3RD & 4TH | 18/4/2025 | 15/5/2025 | 16/5/2025 | ISHIKA ENGINEERING | 1LS6-1 | 1 | 16 MM PLATE | P55 | 1 | 200 | 200 | 5.03 | 5.03 | 0.184
539 | [5 empty] | STRUCTURAL LAYOUT & DETAIL OF SLAB AND BEAM OF 1ST,2ND,3RD & 4TH | 18/4/2025 | 15/5/2025 | 16/5/2025 | ISHIKA ENGINEERING |  |  | 12 MM PLATE | P56 | 2 | 200 | 150 | 2.83 | 5.66
540 | PIN-084-TPT-PM1-CS12-002-1SC1 |  | 1 OF 1 | 1SC1 | 1 | STRUCTURAL LAYOUT & DETAIL OF SLAB AND BEAM OF 1ST,2ND,3RD & 4TH | 18/4/2025 | 15/5/2025 | 16/5/2025 | ISHIKA ENGINEERING | 1SC1-1 | 1 | ISMB150 | M142 | 1 | 1051 |  | 15.68 | 15.68 | 0.841
540 | [5 empty] | STRUCTURAL LAYOUT & DETAIL OF SLAB AND BEAM OF 1ST,2ND,3RD & 4TH | 18/4/2025 | 15/5/2025 | 16/5/2025 | ISHIKA ENGINEERING |  |  | 12 MM PLATE | P47 | 1 | 250 | 200 | 4.71 | 4.71
540 | [5 empty] | STRUCTURAL LAYOUT & DETAIL OF SLAB AND BEAM OF 1ST,2ND,3RD & 4TH | 18/4/2025 | 15/5/2025 | 16/5/2025 | ISHIKA ENGINEERING |  |  | 10 MM PLATE | P48 | 2 | 240 | 100 | 1.88 | 3.76
540 | [5 empty] | STRUCTURAL LAYOUT & DETAIL OF SLAB AND BEAM OF 1ST,2ND,3RD & 4TH | 18/4/2025 | 15/5/2025 | 16/5/2025 | ISHIKA ENGINEERING |  |  | 12 MM PLATE | P49 | 1 | 170 | 100 | 1.6 | 1.6
541 | PIN-084-TPT-PM1-CS12-002-1SC2 |  | 1 OF 1 | 1SC2 | 1 | STRUCTURAL LAYOUT & DETAIL OF SLAB AND BEAM OF 1ST,2ND,3RD & 4TH | 18/4/2025 | 15/5/2025 | 16/5/2025 | ISHIKA ENGINEERING | 1SC2-1 | 1 | ISMB150 | M143 | 1 | 1038 |  | 15.48 | 15.48 | 0.809
541 | [5 empty] | STRUCTURAL LAYOUT & DETAIL OF SLAB AND BEAM OF 1ST,2ND,3RD & 4TH | 18/4/2025 | 15/5/2025 | 16/5/2025 | ISHIKA ENGINEERING |  |  | 12 MM PLATE | P50 | 1 | 272 | 200 | 5.12 | 5.12
541 | [5 empty] | STRUCTURAL LAYOUT & DETAIL OF SLAB AND BEAM OF 1ST,2ND,3RD & 4TH | 18/4/2025 | 15/5/2025 | 16/5/2025 | ISHIKA ENGINEERING |  |  | 10 MM PLATE | P51 | 2 | 262 | 100 | 2.06 | 4.12
542 | PIN-084-TPT-PM1-CS12-002-1SC3 |  | 1 OF 1 | 1SC3 | 2 | STRUCTURAL LAYOUT & DETAIL OF SLAB AND BEAM OF 1ST,2ND,3RD & 4TH | 18/4/2025 | 15/5/2025 | 16/5/2025 | ISHIKA ENGINEERING | 1SC3 | 2 | ISMB150 | M145 | 1 | 1098 |  | 16.38 | 16.38 | 0.844
542 | [5 empty] | STRUCTURAL LAYOUT & DETAIL OF SLAB AND BEAM OF 1ST,2ND,3RD & 4TH | 18/4/2025 | 15/5/2025 | 16/5/2025 | ISHIKA ENGINEERING |  |  | 12 MM PLATE | P50 | 1 | 272 | 200 | 5.12 | 5.12
542 | [5 empty] | STRUCTURAL LAYOUT & DETAIL OF SLAB AND BEAM OF 1ST,2ND,3RD & 4TH | 18/4/2025 | 15/5/2025 | 16/5/2025 | ISHIKA ENGINEERING |  |  | 10 MM PLATE | P51 | 2 | 262 | 100 | 2.06 | 4.12
543 | PIN-084-TPT-PM1-CS12-002-1SC4 |  | 1 OF 1 | 1SC4 | 1 | STRUCTURAL LAYOUT & DETAIL OF SLAB AND BEAM OF 1ST,2ND,3RD & 4TH | 18/4/2025 | 15/5/2025 | 16/5/2025 | ISHIKA ENGINEERING | 1SC4-1 | 1 | NPB300X150X49.32 | M141 | 1 | 929 |  | 45.81 | 45.81 | 1.388
543 | [5 empty] | STRUCTURAL LAYOUT & DETAIL OF SLAB AND BEAM OF 1ST,2ND,3RD & 4TH | 18/4/2025 | 15/5/2025 | 16/5/2025 | ISHIKA ENGINEERING |  |  | 12 MM PLATE | P23 | 1 | 294 | 156 | 4.32 | 4.32
543 | [5 empty] | STRUCTURAL LAYOUT & DETAIL OF SLAB AND BEAM OF 1ST,2ND,3RD & 4TH | 18/4/2025 | 15/5/2025 | 16/5/2025 | ISHIKA ENGINEERING |  |  | 12 MM PLATE | P39 | 1 | 345 | 253 | 8.22 | 8.22
543 | [5 empty] | STRUCTURAL LAYOUT & DETAIL OF SLAB AND BEAM OF 1ST,2ND,3RD & 4TH | 18/4/2025 | 15/5/2025 | 16/5/2025 | ISHIKA ENGINEERING |  |  | 10 MM PLATE | P40 | 2 | 243 | 100 | 1.91 | 3.82
544 | PIN-084-TPT-PM1-CS12-002-1SC5 |  | 1 OF 1 | 1SC5 | 2 | STRUCTURAL LAYOUT & DETAIL OF SLAB AND BEAM OF 1ST,2ND,3RD & 4TH | 18/4/2025 | 15/5/2025 | 16/5/2025 | ISHIKA ENGINEERING | 1SC5-1 | 2 | ISMB150 | M144 | 1 | 1061 |  | 15.82 | 15.82 | 0.847
544 | [5 empty] | STRUCTURAL LAYOUT & DETAIL OF SLAB AND BEAM OF 1ST,2ND,3RD & 4TH | 18/4/2025 | 15/5/2025 | 16/5/2025 | ISHIKA ENGINEERING |  |  | 12 MM PLATE | P47 | 1 | 250 | 200 | 4.71 | 4.71
544 | [5 empty] | STRUCTURAL LAYOUT & DETAIL OF SLAB AND BEAM OF 1ST,2ND,3RD & 4TH | 18/4/2025 | 15/5/2025 | 16/5/2025 | ISHIKA ENGINEERING |  |  | 10 MM PLATE | P48 | 2 | 240 | 100 | 1.88 | 3.76
544 | [5 empty] | STRUCTURAL LAYOUT & DETAIL OF SLAB AND BEAM OF 1ST,2ND,3RD & 4TH | 18/4/2025 | 15/5/2025 | 16/5/2025 | ISHIKA ENGINEERING |  |  | 12 MM PLATE | P49 | 1 | 170 | 100 | 1.6 | 1.6
545 | PIN-084-TPT-PM1-CS12-002-1SC6 |  | 1 OF 1 | 1SC6 | 1 | STRUCTURAL LAYOUT & DETAIL OF SLAB AND BEAM OF 1ST,2ND,3RD & 4TH | 18/4/2025 | 15/5/2025 | 16/5/2025 | ISHIKA ENGINEERING | 1SC6-1 | 1 | NPB300X150X49.32 | M380 | 1 | 2938 |  | 144.9 | 144.9 | 3.357
545 | [5 empty] | STRUCTURAL LAYOUT & DETAIL OF SLAB AND BEAM OF 1ST,2ND,3RD & 4TH | 18/4/2025 | 15/5/2025 | 16/5/2025 | ISHIKA ENGINEERING |  |  | 12 MM PLATE | P66 | 1 | 345 | 168 | 5.46 | 5.46
545 | [5 empty] | STRUCTURAL LAYOUT & DETAIL OF SLAB AND BEAM OF 1ST,2ND,3RD & 4TH | 18/4/2025 | 15/5/2025 | 16/5/2025 | ISHIKA ENGINEERING |  |  | 10 MM PLATE | P67 | 2 | 158 | 100 | 1.24 | 2.48
546 | PIN-084-TPT-PM1-CS12-002-1SC7 |  | 1 OF 1 | 1SC7 | 1 | STRUCTURAL LAYOUT & DETAIL OF SLAB AND BEAM OF 1ST,2ND,3RD & 4TH | 18/4/2025 | 15/5/2025 | 16/5/2025 | ISHIKA ENGINEERING | 1SC7-1 | 1 | NPB300X150X49.32 | M380 | 1 | 2938 |  | 144.9 | 144.9 | 3.357
546 | [5 empty] | STRUCTURAL LAYOUT & DETAIL OF SLAB AND BEAM OF 1ST,2ND,3RD & 4TH | 18/4/2025 | 15/5/2025 | 16/5/2025 | ISHIKA ENGINEERING |  |  | 12 MM PLATE | P66 | 1 | 345 | 168 | 5.46 | 5.46
546 | [5 empty] | STRUCTURAL LAYOUT & DETAIL OF SLAB AND BEAM OF 1ST,2ND,3RD & 4TH | 18/4/2025 | 15/5/2025 | 16/5/2025 | ISHIKA ENGINEERING |  |  | 10 MM PLATE | P67 | 2 | 158 | 100 | 1.24 | 2.48
547 | PIN-084-TPT-PM1-CS12-002-1SC8 |  | 1 OF 1 | 1SC8 | 2 | STRUCTURAL LAYOUT & DETAIL OF SLAB AND BEAM OF 1ST,2ND,3RD & 4TH | 18/4/2025 | 15/5/2025 | 16/5/2025 | ISHIKA ENGINEERING | 1SC8-1 | 2 | ISMB150 | M378 | 1 | 1538 |  | 22.94 | 22.94 | 1
547 | [5 empty] | STRUCTURAL LAYOUT & DETAIL OF SLAB AND BEAM OF 1ST,2ND,3RD & 4TH | 18/4/2025 | 15/5/2025 | 16/5/2025 | ISHIKA ENGINEERING |  |  | 12 MM PLATE | P64 | 1 | 190 | 140 | 2.51 | 2.51
547 | [5 empty] | STRUCTURAL LAYOUT & DETAIL OF SLAB AND BEAM OF 1ST,2ND,3RD & 4TH | 18/4/2025 | 15/5/2025 | 16/5/2025 | ISHIKA ENGINEERING |  |  | 10 MM PLATE | P65 | 2 | 130 | 100 | 1.02 | 2.04
548 | PIN-084-TPT-PM1-CS12-002-1SC9 |  | 1 OF 1 | 1SC9 | 1 | STRUCTURAL LAYOUT & DETAIL OF SLAB AND BEAM OF 1ST,2ND,3RD & 4TH | 18/4/2025 | 15/5/2025 | 16/5/2025 | ISHIKA ENGINEERING | 1SC9-1 | 1 | NPB300X150X49.32 | M379 | 1 | 2238 |  | 110.3782 | 110.3782 | 2.603
548 | [5 empty] | STRUCTURAL LAYOUT & DETAIL OF SLAB AND BEAM OF 1ST,2ND,3RD & 4TH | 18/4/2025 | 15/5/2025 | 16/5/2025 | ISHIKA ENGINEERING |  |  | 12 MM PLATE | P66 | 1 | 168 | 345 | 5.5 | 5.5
548 | [5 empty] | STRUCTURAL LAYOUT & DETAIL OF SLAB AND BEAM OF 1ST,2ND,3RD & 4TH | 18/4/2025 | 15/5/2025 | 16/5/2025 | ISHIKA ENGINEERING |  |  | 10 MM PLATE | P67 | 2 | 100 | 158 | 1.25 | 2.5
549 | PIN-084-TPT-PM1-CS12-002-1SC10 |  | 1 OF 1 | 1SC10 | 1 | STRUCTURAL LAYOUT & DETAIL OF SLAB AND BEAM OF 1ST,2ND,3RD & 4TH | 18/4/2025 | 15/5/2025 | 16/5/2025 | ISHIKA ENGINEERING | 1SC10-1 | 1 | NPB300X150X49.32 | M379 | 1 | 2238 |  | 110.3782 | 110.3782 | 2.603
549 | [5 empty] | STRUCTURAL LAYOUT & DETAIL OF SLAB AND BEAM OF 1ST,2ND,3RD & 4TH | 18/4/2025 | 15/5/2025 | 16/5/2025 | ISHIKA ENGINEERING |  |  | 12 MM PLATE | P66 | 1 | 168 | 345 | 5.5 | 5.5
549 | [5 empty] | STRUCTURAL LAYOUT & DETAIL OF SLAB AND BEAM OF 1ST,2ND,3RD & 4TH | 18/4/2025 | 15/5/2025 | 16/5/2025 | ISHIKA ENGINEERING |  |  | 10 MM PLATE | P67 | 2 | 100 | 158 | 1.25 | 2.5
550 | PIN-084-TPT-PM1-CS12-002-2B1 |  | 1 OF 1 | 2B1 | 1 | STRUCTURAL LAYOUT & DETAIL OF SLAB AND BEAM OF 1ST,2ND,3RD & 4TH | 18/4/2025 | 15/5/2025 | 28/5/2025 | ISHIKA ENGINEERING | 2B1-1 | 1 | NPB300X150X49.32 | M18 | 1 | 851.9 |  | 42.0157 | 42.0157 | 1.12
550 | [5 empty] | STRUCTURAL LAYOUT & DETAIL OF SLAB AND BEAM OF 1ST,2ND,3RD & 4TH | 18/4/2025 | 15/5/2025 | 28/5/2025 | ISHIKA ENGINEERING |  |  | 10 MM PLATE | P1 | 4 | 64 | 279.6 | 1.25 | 5
550 | [5 empty] | STRUCTURAL LAYOUT & DETAIL OF SLAB AND BEAM OF 1ST,2ND,3RD & 4TH | 18/4/2025 | 15/5/2025 | 28/5/2025 | ISHIKA ENGINEERING |  |  | 10 MM PLATE | P74 | 1 | 114 | 200 | 1.8 | 1.8
551 | PIN-084-TPT-PM1-CS12-002-2B2 |  | 1 OF 1 | 2B2 | 1 | STRUCTURAL LAYOUT & DETAIL OF SLAB AND BEAM OF 1ST,2ND,3RD & 4TH | 18/4/2025 | 15/5/2025 | 28/5/2025 | ISHIKA ENGINEERING | 2B2-1 | 1 | NPB300X150X49.32 | P1 | 1 | 852 |  | 42.0206 | 42.0206 | 1.172
551 | [5 empty] | STRUCTURAL LAYOUT & DETAIL OF SLAB AND BEAM OF 1ST,2ND,3RD & 4TH | 18/4/2025 | 15/5/2025 | 28/5/2025 | ISHIKA ENGINEERING |  |  | 10 MM PLATE | P74 | 4 | 64 | 279.6 | 1.25 | 5
551 | [5 empty] | STRUCTURAL LAYOUT & DETAIL OF SLAB AND BEAM OF 1ST,2ND,3RD & 4TH | 18/4/2025 | 15/5/2025 | 28/5/2025 | ISHIKA ENGINEERING |  |  | 10 MM PLATE | M5 | 2 | 114 | 200 | 1.8 | 3.6
552 | PIN-084-TPT-PM1-CS12-002-2B3 |  | 1 OF 1 | 2B3 | 7 | STRUCTURAL LAYOUT & DETAIL OF SLAB AND BEAM OF 1ST,2ND,3RD & 4TH | 18/4/2025 | 15/5/2025 | 28/5/2025 | ISHIKA ENGINEERING | 2B3-1 | 7 | NPB300X150X49.32 | P74 | 1 |  | 897.3 | 44.2548 | 44.2548 | 1.221
552 | [5 empty] | STRUCTURAL LAYOUT & DETAIL OF SLAB AND BEAM OF 1ST,2ND,3RD & 4TH | 18/4/2025 | 15/5/2025 | 28/5/2025 | ISHIKA ENGINEERING |  |  | 10 MM PLATE | M59 | 4 | 279.6 | 64 | 1.2571 | 5.0286
552 | [5 empty] | STRUCTURAL LAYOUT & DETAIL OF SLAB AND BEAM OF 1ST,2ND,3RD & 4TH | 18/4/2025 | 15/5/2025 | 28/5/2025 | ISHIKA ENGINEERING |  |  | 10 MM PLATE | P1 | 2 | 200 | 114 | 1.7929 | 3.5857
553 | PIN-084-TPT-PM1-CS12-002-2B4 |  | 1 OF 1 | 2B4 | 1 | STRUCTURAL LAYOUT & DETAIL OF SLAB AND BEAM OF 1ST,2ND,3RD & 4TH | 18/4/2025 | 15/5/2025 | 28/5/2025 | ISHIKA ENGINEERING | 2B4-1 | 1 | NPB300X150X49.32 | M30 | 1 |  | 897.3 | 44.2548 | 44.2548 | 1.169
553 | [5 empty] | STRUCTURAL LAYOUT & DETAIL OF SLAB AND BEAM OF 1ST,2ND,3RD & 4TH | 18/4/2025 | 15/5/2025 | 28/5/2025 | ISHIKA ENGINEERING |  |  | 10 MM PLATE | P6 | 4 | 279.6 | 64 | 1.25 | 5
553 | [5 empty] | STRUCTURAL LAYOUT & DETAIL OF SLAB AND BEAM OF 1ST,2ND,3RD & 4TH | 18/4/2025 | 15/5/2025 | 28/5/2025 | ISHIKA ENGINEERING |  |  | 10 MM PLATE | P7 | 1 | 200 | 114 | 1.8 | 1.8
554 | PIN-084-TPT-PM1-CS12-002-2B5 |  | 1 OF 1 | 2B5 | 2 | STRUCTURAL LAYOUT & DETAIL OF SLAB AND BEAM OF 1ST,2ND,3RD & 4TH | 18/4/2025 | 15/5/2025 | 28/5/2025 | ISHIKA ENGINEERING | 2B5-1 | 2 | NPB300X150X49.32 | P6 | 1 |  | 947 | 46.7 | 46.7 | 1.519
554 | [5 empty] | STRUCTURAL LAYOUT & DETAIL OF SLAB AND BEAM OF 1ST,2ND,3RD & 4TH | 18/4/2025 | 15/5/2025 | 28/5/2025 | ISHIKA ENGINEERING |  |  | 10 MM PLATE | P7 | 2 | 200 | 114 | 1.8 | 3.6
554 | [5 empty] | STRUCTURAL LAYOUT & DETAIL OF SLAB AND BEAM OF 1ST,2ND,3RD & 4TH | 18/4/2025 | 15/5/2025 | 28/5/2025 | ISHIKA ENGINEERING |  |  | 10 MM PLATE | M31 | 6 | 278.6 | 72 | 1.575 | 9.45
555 | PIN-084-TPT-PM1-CS12-002-2B6 |  | 1 OF 1 | 2B6 | 4 | STRUCTURAL LAYOUT & DETAIL OF SLAB AND BEAM OF 1ST,2ND,3RD & 4TH | 18/4/2025 | 15/5/2025 | 28/5/2025 | ISHIKA ENGINEERING | 2B6-1 | 4 | NPB300X150X49.32 | P7 | 1 |  | 996.6 | 49.15 | 49.15 | 1.486
555 | [5 empty] | STRUCTURAL LAYOUT & DETAIL OF SLAB AND BEAM OF 1ST,2ND,3RD & 4TH | 18/4/2025 | 15/5/2025 | 28/5/2025 | ISHIKA ENGINEERING |  |  | 10 MM PLATE | M66 | 2 | 200 | 114 | 1.7875 | 3.575
555 | [5 empty] | STRUCTURAL LAYOUT & DETAIL OF SLAB AND BEAM OF 1ST,2ND,3RD & 4TH | 18/4/2025 | 15/5/2025 | 28/5/2025 | ISHIKA ENGINEERING |  |  | 10 MM PLATE | CLT6 | 4 | 278.6 | 72 | 1.575 | 6.3
556 | PIN-084-TPT-PM1-CS12-002-2B7 |  | 1 OF 1 | 2B7 | 1 | STRUCTURAL LAYOUT & DETAIL OF SLAB AND BEAM OF 1ST,2ND,3RD & 4TH | 18/4/2025 | 15/5/2025 | 28/5/2025 | ISHIKA ENGINEERING | 2B7-1 | 1 | NPB300X150X49.32 | P74 | 1 |  | 1053 | 51.9 | 51.9 | 1.646
556 | [5 empty] | STRUCTURAL LAYOUT & DETAIL OF SLAB AND BEAM OF 1ST,2ND,3RD & 4TH | 18/4/2025 | 15/5/2025 | 28/5/2025 | ISHIKA ENGINEERING |  |  | 10 MM PLATE | M68 | 2 | 200 | 114 | 1.8 | 3.6
556 | [5 empty] | STRUCTURAL LAYOUT & DETAIL OF SLAB AND BEAM OF 1ST,2ND,3RD & 4TH | 18/4/2025 | 15/5/2025 | 28/5/2025 | ISHIKA ENGINEERING |  |  | 10 MM PLATE | CLT7 | 6 | 278.6 | 72 | 1.5667 | 9.4
557 | PIN-084-TPT-PM1-CS12-002-2B8 |  | 1 OF 1 | 2B8 | 1 | STRUCTURAL LAYOUT & DETAIL OF SLAB AND BEAM OF 1ST,2ND,3RD & 4TH | 18/4/2025 | 15/5/2025 | 28/5/2025 | ISHIKA ENGINEERING | 2B8-1 | 1 | NPB300X150X49.32 | M66 | 1 | 1328.4 |  | 65.5167 | 65.5167 | 1.749
557 | [5 empty] | STRUCTURAL LAYOUT & DETAIL OF SLAB AND BEAM OF 1ST,2ND,3RD & 4TH | 18/4/2025 | 15/5/2025 | 28/5/2025 | ISHIKA ENGINEERING |  |  | ISA90X90X8 | CLT6 | 1 | 180 |  | 1.9 | 1.9
557 | [5 empty] | STRUCTURAL LAYOUT & DETAIL OF SLAB AND BEAM OF 1ST,2ND,3RD & 4TH | 18/4/2025 | 15/5/2025 | 28/5/2025 | ISHIKA ENGINEERING |  |  | 10 MM PLATE | P1 | 4 | 279.6 | 64 | 1.25 | 5
557 | [5 empty] | STRUCTURAL LAYOUT & DETAIL OF SLAB AND BEAM OF 1ST,2ND,3RD & 4TH | 18/4/2025 | 15/5/2025 | 28/5/2025 | ISHIKA ENGINEERING |  |  | 10 MM PLATE | P74 | 2 | 200 | 114 | 1.8 | 3.6
558 | PIN-084-TPT-PM1-CS12-002-2B9 |  | 1 OF 1 | 2B9 | 1 | STRUCTURAL LAYOUT & DETAIL OF SLAB AND BEAM OF 1ST,2ND,3RD & 4TH | 18/4/2025 | 15/5/2025 | 28/5/2025 | ISHIKA ENGINEERING | 2B9-1 | 1 | NPB300X150X49.32 | M68 | 1 | 908.5 |  | 44.8072 | 44.8072 | 1.256
558 | [5 empty] | STRUCTURAL LAYOUT & DETAIL OF SLAB AND BEAM OF 1ST,2ND,3RD & 4TH | 18/4/2025 | 15/5/2025 | 28/5/2025 | ISHIKA ENGINEERING |  |  | ISA90X90X8 | CLT7 | 2 | 180 |  | 1.95 | 3.9
558 | [5 empty] | STRUCTURAL LAYOUT & DETAIL OF SLAB AND BEAM OF 1ST,2ND,3RD & 4TH | 18/4/2025 | 15/5/2025 | 28/5/2025 | ISHIKA ENGINEERING |  |  | 10 MM PLATE | P1 | 4 | 279.6 | 64 | 1.25 | 5
559 | PIN-084-TPT-PM1-CS12-002-2B10 |  | 1 OF 1 | 2B10 | 1 | STRUCTURAL LAYOUT & DETAIL OF SLAB AND BEAM OF 1ST,2ND,3RD & 4TH | 18/4/2025 | 15/5/2025 | 28/5/2025 | ISHIKA ENGINEERING | 2B10-1 | 1 | NPB300X150X49.32 | M69 | 1 | 1455 |  | 71.7606 | 71.7606 | 1.82
559 | [5 empty] | STRUCTURAL LAYOUT & DETAIL OF SLAB AND BEAM OF 1ST,2ND,3RD & 4TH | 18/4/2025 | 15/5/2025 | 28/5/2025 | ISHIKA ENGINEERING |  |  | ISA90X90X8 | CLT6 | 4 | 180 |  | 1.95 | 7.8
560 | PIN-084-TPT-PM1-CS12-002-2B11 |  | 1 OF 1 | 2B11 | 1 | STRUCTURAL LAYOUT & DETAIL OF SLAB AND BEAM OF 1ST,2ND,3RD & 4TH | 18/4/2025 | 15/5/2025 | 28/5/2025 | ISHIKA ENGINEERING | 2B11-1 | 1 | NPB300X150X49.32 | M29 | 1 | 1455 |  | 71.7606 | 71.7606 | 1.971
560 | [5 empty] | STRUCTURAL LAYOUT & DETAIL OF SLAB AND BEAM OF 1ST,2ND,3RD & 4TH | 18/4/2025 | 15/5/2025 | 28/5/2025 | ISHIKA ENGINEERING |  |  | ISA90X90X8 | CLT6 | 4 | 180 |  | 1.95 | 7.8
560 | [5 empty] | STRUCTURAL LAYOUT & DETAIL OF SLAB AND BEAM OF 1ST,2ND,3RD & 4TH | 18/4/2025 | 15/5/2025 | 28/5/2025 | ISHIKA ENGINEERING |  |  | 10 MM PLATE | P1 | 4 | 279.6 | 64 | 1.25 | 5
561 | PIN-084-TPT-PM1-CS12-002-2B12 |  | 1 OF 1 | 2B12 | 1 | STRUCTURAL LAYOUT & DETAIL OF SLAB AND BEAM OF 1ST,2ND,3RD & 4TH | 18/4/2025 | 15/5/2025 | 28/5/2025 | ISHIKA ENGINEERING | 2B12-1 | 1 | NPB300X150X49.32 | M46 | 1 | 980 |  | 48.3336 | 48.3336 | 1.46
561 | [5 empty] | STRUCTURAL LAYOUT & DETAIL OF SLAB AND BEAM OF 1ST,2ND,3RD & 4TH | 18/4/2025 | 15/5/2025 | 28/5/2025 | ISHIKA ENGINEERING |  |  | ISA90X90X8 | CLT6 | 4 | 180 |  | 1.95 | 7.8
561 | [5 empty] | STRUCTURAL LAYOUT & DETAIL OF SLAB AND BEAM OF 1ST,2ND,3RD & 4TH | 18/4/2025 | 15/5/2025 | 28/5/2025 | ISHIKA ENGINEERING |  |  | 10 MM PLATE | P1 | 4 | 279.6 | 64 | 1.25 | 5
562 | PIN-084-TPT-PM1-CS12-002-2B13 |  | 1 OF 1 | 2B13 | 1 | STRUCTURAL LAYOUT & DETAIL OF SLAB AND BEAM OF 1ST,2ND,3RD & 4TH | 18/4/2025 | 15/5/2025 | 28/5/2025 | ISHIKA ENGINEERING | 2B13-1 | 1 | NPB300X150X49.32 | M58 | 1 | 1955 |  | 96.4206 | 96.4206 | 2.558
562 | [5 empty] | STRUCTURAL LAYOUT & DETAIL OF SLAB AND BEAM OF 1ST,2ND,3RD & 4TH | 18/4/2025 | 15/5/2025 | 28/5/2025 | ISHIKA ENGINEERING |  |  | ISA90X90X8 | CLT6 | 4 | 180 |  | 1.95 | 7.8
562 | [5 empty] | STRUCTURAL LAYOUT & DETAIL OF SLAB AND BEAM OF 1ST,2ND,3RD & 4TH | 18/4/2025 | 15/5/2025 | 28/5/2025 | ISHIKA ENGINEERING |  |  | 10 MM PLATE | P5 | 2 | 249.6 | 205 | 4 | 8
563 | PIN-084-TPT-PM1-CS12-002-2B14 |  | 1 OF 1 | 2B14 | 1 | STRUCTURAL LAYOUT & DETAIL OF SLAB AND BEAM OF 1ST,2ND,3RD & 4TH | 18/4/2025 | 15/5/2025 | 28/5/2025 | ISHIKA ENGINEERING | 2B14-1 | 1 | NPB400X180X57.38 | M14 | 1 | 2080 |  | 119.4 | 119.4 | 3.905
563 | [5 empty] | STRUCTURAL LAYOUT & DETAIL OF SLAB AND BEAM OF 1ST,2ND,3RD & 4TH | 18/4/2025 | 15/5/2025 | 28/5/2025 | ISHIKA ENGINEERING |  |  | ISA90X90X8 | CLT3 | 4 | 300 |  | 3.25 | 13
563 | [5 empty] | STRUCTURAL LAYOUT & DETAIL OF SLAB AND BEAM OF 1ST,2ND,3RD & 4TH | 18/4/2025 | 15/5/2025 | 28/5/2025 | ISHIKA ENGINEERING |  |  | ISA90X90X8 | CLT6 | 1 | 180 |  | 1.9 | 1.9
563 | [5 empty] | STRUCTURAL LAYOUT & DETAIL OF SLAB AND BEAM OF 1ST,2ND,3RD & 4TH | 18/4/2025 | 15/5/2025 | 28/5/2025 | ISHIKA ENGINEERING |  |  | 10 MM PLATE | P4 | 2 | 373 | 236 | 6.9 | 13.8
564 | PIN-084-TPT-PM1-CS12-002-2B15 |  | 1 OF 1 | 2B15 | 1 | STRUCTURAL LAYOUT & DETAIL OF SLAB AND BEAM OF 1ST,2ND,3RD & 4TH | 18/4/2025 | 15/5/2025 | 28/5/2025 | ISHIKA ENGINEERING | 2B15-1 | 1 | NPB300X150X49.32 | M65 | 1 | 1434.6 |  | 70.7545 | 70.7545 | 1.863
564 | [5 empty] | STRUCTURAL LAYOUT & DETAIL OF SLAB AND BEAM OF 1ST,2ND,3RD & 4TH | 18/4/2025 | 15/5/2025 | 28/5/2025 | ISHIKA ENGINEERING |  |  | ISA90X90X8 | CLT6 | 1 | 180 |  | 1.9 | 1.9
564 | [5 empty] | STRUCTURAL LAYOUT & DETAIL OF SLAB AND BEAM OF 1ST,2ND,3RD & 4TH | 18/4/2025 | 15/5/2025 | 28/5/2025 | ISHIKA ENGINEERING |  |  | 10 MM PLATE | P1 | 4 | 279.6 | 64 | 1.25 | 5
564 | [5 empty] | STRUCTURAL LAYOUT & DETAIL OF SLAB AND BEAM OF 1ST,2ND,3RD & 4TH | 18/4/2025 | 15/5/2025 | 28/5/2025 | ISHIKA ENGINEERING |  |  | 10 MM PLATE | P3 | 1 | 200 | 114 | 1.8 | 1.8
564 | [5 empty] | STRUCTURAL LAYOUT & DETAIL OF SLAB AND BEAM OF 1ST,2ND,3RD & 4TH | 18/4/2025 | 15/5/2025 | 28/5/2025 | ISHIKA ENGINEERING |  |  | 10 MM PLATE | P74 | 1 | 200 | 114 | 1.8
565 | PIN-084-TPT-PM1-CS12-002-2B16 |  | 1 OF 1 | 2B16 | 1 | STRUCTURAL LAYOUT & DETAIL OF SLAB AND BEAM OF 1ST,2ND,3RD & 4TH | 18/4/2025 | 16/5/2025 | 28/5/2025 | ISHIKA ENGINEERING | 2B16-1 | 1 | NPB300X150X49.32 | M67 | 1 | 727.4 |  | 35.8754 | 35.8754 | 1.038
565 | [5 empty] | STRUCTURAL LAYOUT & DETAIL OF SLAB AND BEAM OF 1ST,2ND,3RD & 4TH | 18/4/2025 | 16/5/2025 | 28/5/2025 | ISHIKA ENGINEERING |  |  | 10 MM PLATE | P1 | 4 | 279.6 | 64 | 1.25 | 5
565 | [5 empty] | STRUCTURAL LAYOUT & DETAIL OF SLAB AND BEAM OF 1ST,2ND,3RD & 4TH | 18/4/2025 | 16/5/2025 | 28/5/2025 | ISHIKA ENGINEERING |  |  | 10 MM PLATE | P74 | 2 | 200 | 114 | 1.8 | 3.6
566 | PIN-084-TPT-PM1-CS12-002-2B17 |  | 1 OF 1 | 2B17 | 1 | STRUCTURAL LAYOUT & DETAIL OF SLAB AND BEAM OF 1ST,2ND,3RD & 4TH | 18/4/2025 | 16/5/2025 | 28/5/2025 | ISHIKA ENGINEERING | 2B17-1 | 1 | NPB300X150X49.32 | M51 | 1 | 851.9 |  | 42.0157 | 42.0157 | 1.12
566 | [5 empty] | STRUCTURAL LAYOUT & DETAIL OF SLAB AND BEAM OF 1ST,2ND,3RD & 4TH | 18/4/2025 | 16/5/2025 | 28/5/2025 | ISHIKA ENGINEERING |  |  | 10 MM PLATE | P1 | 4 | 279.6 | 64 | 1.25 | 5
566 | [5 empty] | STRUCTURAL LAYOUT & DETAIL OF SLAB AND BEAM OF 1ST,2ND,3RD & 4TH | 18/4/2025 | 16/5/2025 | 28/5/2025 | ISHIKA ENGINEERING |  |  | 10 MM PLATE | P74 | 1 | 200 | 114 | 1.8 | 1.8
567 | PIN-084-TPT-PM1-CS12-002-2B18 |  | 1 OF 1 | 2B18 | 1 | STRUCTURAL LAYOUT & DETAIL OF SLAB AND BEAM OF 1ST,2ND,3RD & 4TH | 18/4/2025 | 16/5/2025 | 28/5/2025 | ISHIKA ENGINEERING | 2B18-1 | 1 | NPB300X150X49.32 | M19 | 1 | 851.9 |  | 42.0157 | 42.0157 | 1.068
567 | [5 empty] | STRUCTURAL LAYOUT & DETAIL OF SLAB AND BEAM OF 1ST,2ND,3RD & 4TH | 18/4/2025 | 16/5/2025 | 28/5/2025 | ISHIKA ENGINEERING |  |  | 10 MM PLATE | P1 | 4 | 279.6 | 64 | 1.25 | 5
568 | PIN-084-TPT-PM1-CS12-002-2B19 |  | 1 OF 1 | 2B19 | 1 | STRUCTURAL LAYOUT & DETAIL OF SLAB AND BEAM OF 1ST,2ND,3RD & 4TH | 18/4/2025 | 16/5/2025 | 28/5/2025 | ISHIKA ENGINEERING | 2B19-1 | 1 | NPB300X150X49.32 | M61 | 1 | 1144.8 |  | 56.4615 | 56.4615 | 1.488
568 | [5 empty] | STRUCTURAL LAYOUT & DETAIL OF SLAB AND BEAM OF 1ST,2ND,3RD & 4TH | 18/4/2025 | 16/5/2025 | 28/5/2025 | ISHIKA ENGINEERING |  |  | 10 MM PLATE | P1 | 4 | 279.6 | 64 | 1.25 | 5
568 | [5 empty] | STRUCTURAL LAYOUT & DETAIL OF SLAB AND BEAM OF 1ST,2ND,3RD & 4TH | 18/4/2025 | 16/5/2025 | 28/5/2025 | ISHIKA ENGINEERING |  |  | 10 MM PLATE | P74 | 2 | 200 | 114 | 1.8 | 3.6
569 | PIN-084-TPT-PM1-CS12-002-2B20 |  | 1 OF 1 | 2B20 | 1 | STRUCTURAL LAYOUT & DETAIL OF SLAB AND BEAM OF 1ST,2ND,3RD & 4TH | 18/4/2025 | 16/5/2025 | 28/5/2025 | ISHIKA ENGINEERING | 2B20-1 | 1 | NPB300X150X49.32 | M60 | 1 | 1144.8 |  | 56.4615 | 56.4615 | 1.436
569 | [5 empty] | STRUCTURAL LAYOUT & DETAIL OF SLAB AND BEAM OF 1ST,2ND,3RD & 4TH | 18/4/2025 | 16/5/2025 | 28/5/2025 | ISHIKA ENGINEERING |  |  | 10 MM PLATE | P1 | 4 | 279.6 | 64 | 1.25 | 5
569 | [5 empty] | STRUCTURAL LAYOUT & DETAIL OF SLAB AND BEAM OF 1ST,2ND,3RD & 4TH | 18/4/2025 | 16/5/2025 | 28/5/2025 | ISHIKA ENGINEERING |  |  | 10 MM PLATE | P74 | 1 | 200 | 114 | 1.8 | 1.8
570 | PIN-084-TPT-PM1-CS12-002-2B21 |  | 1 OF 1 | 2B21 | 1 | STRUCTURAL LAYOUT & DETAIL OF SLAB AND BEAM OF 1ST,2ND,3RD & 4TH | 18/4/2025 | 16/5/2025 | 28/5/2025 | ISHIKA ENGINEERING | 2B21-1 | 1 | NPB300X150X49.32 | M62 | 1 | 1053 |  | 51.9 | 51.9 | 1.646
570 | [5 empty] | STRUCTURAL LAYOUT & DETAIL OF SLAB AND BEAM OF 1ST,2ND,3RD & 4TH | 18/4/2025 | 16/5/2025 | 28/5/2025 | ISHIKA ENGINEERING |  |  | 10 MM PLATE | P6 | 2 | 200 | 114 | 1.8 | 3.6
570 | [5 empty] | STRUCTURAL LAYOUT & DETAIL OF SLAB AND BEAM OF 1ST,2ND,3RD & 4TH | 18/4/2025 | 16/5/2025 | 28/5/2025 | ISHIKA ENGINEERING |  |  | 10 MM PLATE | P7 | 6 | 278.6 | 72 | 1.5667 | 9.4
571 | PIN-084-TPT-PM1-CS12-002-2B22 |  | 1 OF 1 | 2B22 | 1 | STRUCTURAL LAYOUT & DETAIL OF SLAB AND BEAM OF 1ST,2ND,3RD & 4TH | 18/4/2025 | 16/5/2025 | 28/5/2025 | ISHIKA ENGINEERING | 2B22-1 | 1 | NPB300X150X49.32 | M17 | 1 | 1766.5 |  | 87.1238 | 87.1238 | 2.292
571 | [5 empty] | STRUCTURAL LAYOUT & DETAIL OF SLAB AND BEAM OF 1ST,2ND,3RD & 4TH | 18/4/2025 | 16/5/2025 | 28/5/2025 | ISHIKA ENGINEERING |  |  | ISA90X90X8 | CLT6 | 2 | 180 |  | 1.95 | 3.9
571 | [5 empty] | STRUCTURAL LAYOUT & DETAIL OF SLAB AND BEAM OF 1ST,2ND,3RD & 4TH | 18/4/2025 | 16/5/2025 | 28/5/2025 | ISHIKA ENGINEERING |  |  | ISA90X90X8 | CLT7 | 1 | 180 |  | 1.9 | 1.9
571 | [5 empty] | STRUCTURAL LAYOUT & DETAIL OF SLAB AND BEAM OF 1ST,2ND,3RD & 4TH | 18/4/2025 | 16/5/2025 | 28/5/2025 | ISHIKA ENGINEERING |  |  | 10 MM PLATE | P5 | 2 | 249.6 | 205 | 4 | 8
572 | PIN-084-TPT-PM1-CS12-002-2B23 |  | 1 OF 1 | 2B23 | 4 | STRUCTURAL LAYOUT & DETAIL OF SLAB AND BEAM OF 1ST,2ND,3RD & 4TH | 18/4/2025 | 16/5/2025 | 28/5/2025 | ISHIKA ENGINEERING | 2B23-1 | 4 | NPB300X150X49.32 | M55 | 1 | 1273.8 |  | 62.8238 | 62.8238 | 1.778
572 | [5 empty] | STRUCTURAL LAYOUT & DETAIL OF SLAB AND BEAM OF 1ST,2ND,3RD & 4TH | 18/4/2025 | 16/5/2025 | 28/5/2025 | ISHIKA ENGINEERING |  |  | 10 MM PLATE | P1 | 8 | 279.6 | 64 | 1.2594 | 10.075
572 | [5 empty] | STRUCTURAL LAYOUT & DETAIL OF SLAB AND BEAM OF 1ST,2ND,3RD & 4TH | 18/4/2025 | 16/5/2025 | 28/5/2025 | ISHIKA ENGINEERING |  |  | 10 MM PLATE | P74 | 2 | 200 | 114 | 1.7875 | 3.575
573 | PIN-084-TPT-PM1-CS12-002-2B24 |  | 1 OF 1 | 2B24 | 1 | STRUCTURAL LAYOUT & DETAIL OF SLAB AND BEAM OF 1ST,2ND,3RD & 4TH | 18/4/2025 | 16/5/2025 | 28/5/2025 | ISHIKA ENGINEERING | 2B24-1 | 1 | NPB300X150X49.32 | M53 | 1 | 1521.3 |  | 75.0305 | 75.0305 | 2.044
573 | [5 empty] | STRUCTURAL LAYOUT & DETAIL OF SLAB AND BEAM OF 1ST,2ND,3RD & 4TH | 18/4/2025 | 16/5/2025 | 28/5/2025 | ISHIKA ENGINEERING |  |  | 10 MM PLATE | P1 | 8 | 279.6 | 64 | 1.2625 | 10.1
573 | [5 empty] | STRUCTURAL LAYOUT & DETAIL OF SLAB AND BEAM OF 1ST,2ND,3RD & 4TH | 18/4/2025 | 16/5/2025 | 28/5/2025 | ISHIKA ENGINEERING |  |  | 10 MM PLATE | P74 | 2 | 200 | 114 | 1.8 | 3.6
574 | PIN-084-TPT-PM1-CS12-002-2B25 |  | 1 OF 1 | 2B25 | 1 | STRUCTURAL LAYOUT & DETAIL OF SLAB AND BEAM OF 1ST,2ND,3RD & 4TH | 18/4/2025 | 16/5/2025 | 28/5/2025 | ISHIKA ENGINEERING | 2B25-1 | 1 | NPB300X150X49.32 | M146 | 1 | 1330 |  | 65.5956 | 65.5956 | 1.686
574 | [5 empty] | STRUCTURAL LAYOUT & DETAIL OF SLAB AND BEAM OF 1ST,2ND,3RD & 4TH | 18/4/2025 | 16/5/2025 | 28/5/2025 | ISHIKA ENGINEERING |  |  | ISA90X90X8 | CLT6 | 4 | 180 |  | 1.95 | 7.8
575 | PIN-084-TPT-PM1-CS12-002-2B26 |  | 1 OF 1 | 2B26 | 2 | STRUCTURAL LAYOUT & DETAIL OF SLAB AND BEAM OF 1ST,2ND,3RD & 4TH | 18/4/2025 | 16/5/2025 | 28/5/2025 | ISHIKA ENGINEERING | 2B26-1 | 2 | NPB300X150X49.32 | M54 | 1 | 1521.3 |  | 75.0305 | 75.0305 | 2.044
575 | [5 empty] | STRUCTURAL LAYOUT & DETAIL OF SLAB AND BEAM OF 1ST,2ND,3RD & 4TH | 18/4/2025 | 16/5/2025 | 28/5/2025 | ISHIKA ENGINEERING |  |  | 10 MM PLATE | P1 | 8 | 279.6 | 64 | 1.2563 | 10.05
575 | [5 empty] | STRUCTURAL LAYOUT & DETAIL OF SLAB AND BEAM OF 1ST,2ND,3RD & 4TH | 18/4/2025 | 16/5/2025 | 28/5/2025 | ISHIKA ENGINEERING |  |  | 10 MM PLATE | P74 | 2 | 200 | 114 | 1.8 | 3.6
576 | PIN-084-TPT-PM1-CS12-002-2B27 |  | 1 OF 1 | 2B27 | 2 | STRUCTURAL LAYOUT & DETAIL OF SLAB AND BEAM OF 1ST,2ND,3RD & 4TH | 18/4/2025 | 16/5/2025 | 28/5/2025 | ISHIKA ENGINEERING | 2B27-1 | 2 | NPB300X150X49.32 | M40 | 1 | 1665.2 |  | 82.1277 | 82.1277 | 2.124
576 | [5 empty] | STRUCTURAL LAYOUT & DETAIL OF SLAB AND BEAM OF 1ST,2ND,3RD & 4TH | 18/4/2025 | 16/5/2025 | 28/5/2025 | ISHIKA ENGINEERING |  |  | 10 MM PLATE | P1 | 6 | 279.6 | 64 | 1.2583 | 7.55
576 | [5 empty] | STRUCTURAL LAYOUT & DETAIL OF SLAB AND BEAM OF 1ST,2ND,3RD & 4TH | 18/4/2025 | 16/5/2025 | 28/5/2025 | ISHIKA ENGINEERING |  |  | 10 MM PLATE | P74 | 2 | 200 | 114 | 1.8 | 3.6
577 | PIN-084-TPT-PM1-CS12-002-2B28 |  | 1 OF 1 | 2B28 | 1 | STRUCTURAL LAYOUT & DETAIL OF SLAB AND BEAM OF 1ST,2ND,3RD & 4TH | 18/4/2025 | 16/5/2025 | 28/5/2025 | ISHIKA ENGINEERING | 2B28 | 1 | NPB300X150X49.32 | M70 | 1 | 1912.7 |  | 94.3344 | 94.3344 | 2.39
577 | [5 empty] | STRUCTURAL LAYOUT & DETAIL OF SLAB AND BEAM OF 1ST,2ND,3RD & 4TH | 18/4/2025 | 16/5/2025 | 28/5/2025 | ISHIKA ENGINEERING |  |  | 10 MM PLATE | P1 | 6 | 279.6 | 64 | 1.2667 | 7.6
577 | [5 empty] | STRUCTURAL LAYOUT & DETAIL OF SLAB AND BEAM OF 1ST,2ND,3RD & 4TH | 18/4/2025 | 16/5/2025 | 28/5/2025 | ISHIKA ENGINEERING |  |  | 10 MM PLATE | P74 | 2 | 200 | 114 | 1.8 | 3.6
578 | PIN-084-TPT-PM1-CS12-002-2B29 |  | 1 OF 1 | 2B29 | 1 | STRUCTURAL LAYOUT & DETAIL OF SLAB AND BEAM OF 1ST,2ND,3RD & 4TH | 18/4/2025 | 16/5/2025 | 28/5/2025 | ISHIKA ENGINEERING | 2B29-1 | 1 | NPB300X150X49.32 | M76 | 1 | 837.7 |  | 41.3154 | 41.3154 | 1.157
578 | [5 empty] | STRUCTURAL LAYOUT & DETAIL OF SLAB AND BEAM OF 1ST,2ND,3RD & 4TH | 18/4/2025 | 16/5/2025 | 28/5/2025 | ISHIKA ENGINEERING |  |  | 10 MM PLATE | P1 | 4 | 279.6 | 64 | 1.25 | 5
578 | [5 empty] | STRUCTURAL LAYOUT & DETAIL OF SLAB AND BEAM OF 1ST,2ND,3RD & 4TH | 18/4/2025 | 16/5/2025 | 28/5/2025 | ISHIKA ENGINEERING |  |  | 10 MM PLATE | P74 | 2 | 200 | 114 | 1.8 | 3.6
579 | PIN-084-TPT-PM1-CS12-002-2B30 |  | 1 OF 1 | 2B30 | 2 | STRUCTURAL LAYOUT & DETAIL OF SLAB AND BEAM OF 1ST,2ND,3RD & 4TH | 18/4/2025 | 16/5/2025 | 28/5/2025 | ISHIKA ENGINEERING | 2B30-1 | 2 | NPB300X150X49.32 | M72 | 1 | 822.4 |  | 40.5608 | 40.5608 | 1.14
579 | [5 empty] | STRUCTURAL LAYOUT & DETAIL OF SLAB AND BEAM OF 1ST,2ND,3RD & 4TH | 18/4/2025 | 16/5/2025 | 28/5/2025 | ISHIKA ENGINEERING |  |  | 10 MM PLATE | P1 | 4 | 279.6 | 64 | 1.2625 | 5.05
579 | [5 empty] | STRUCTURAL LAYOUT & DETAIL OF SLAB AND BEAM OF 1ST,2ND,3RD & 4TH | 18/4/2025 | 16/5/2025 | 28/5/2025 | ISHIKA ENGINEERING |  |  | 10 MM PLATE | P74 | 2 | 200 | 114 | 1.8 | 3.6
580 | PIN-084-TPT-PM1-CS12-002-2B31 |  | 1 OF 1 | 2B31 | 1 | STRUCTURAL LAYOUT & DETAIL OF SLAB AND BEAM OF 1ST,2ND,3RD & 4TH | 18/4/2025 | 16/5/2025 | 28/5/2025 | ISHIKA ENGINEERING | 2B31-1 | 1 | NPB300X150X49.32 | M78 | 1 | 1071.9 |  | 52.8661 | 52.8661 | 1.357
580 | [5 empty] | STRUCTURAL LAYOUT & DETAIL OF SLAB AND BEAM OF 1ST,2ND,3RD & 4TH | 18/4/2025 | 16/5/2025 | 28/5/2025 | ISHIKA ENGINEERING |  |  | 10 MM PLATE | P1 | 4 | 279.6 | 64 | 1.25 | 5
580 | [5 empty] | STRUCTURAL LAYOUT & DETAIL OF SLAB AND BEAM OF 1ST,2ND,3RD & 4TH | 18/4/2025 | 16/5/2025 | 28/5/2025 | ISHIKA ENGINEERING |  |  | 10 MM PLATE | P74 | 1 | 200 | 114 | 1.8 | 1.8
581 | PIN-084-TPT-PM1-CS12-002-2B32 |  | 1 OF 1 | 2B32 | 1 | STRUCTURAL LAYOUT & DETAIL OF SLAB AND BEAM OF 1ST,2ND,3RD & 4TH | 18/4/2025 | 16/5/2025 | 28/5/2025 | ISHIKA ENGINEERING | 2B32 | 1 | NPB300X150X49.32 | M56 | 1 | 1190 |  | 58.6908 | 58.6908 | 1.761
581 | [5 empty] | STRUCTURAL LAYOUT & DETAIL OF SLAB AND BEAM OF 1ST,2ND,3RD & 4TH | 18/4/2025 | 16/5/2025 | 28/5/2025 | ISHIKA ENGINEERING |  |  | ISA90X90X8 | CLT6 | 4 | 180 |  | 1.95 | 7.8
581 | [5 empty] | STRUCTURAL LAYOUT & DETAIL OF SLAB AND BEAM OF 1ST,2ND,3RD & 4TH | 18/4/2025 | 16/5/2025 | 28/5/2025 | ISHIKA ENGINEERING |  |  | 10 MM PLATE | P1 | 6 | 279.6 | 64 | 1.2667 | 7.6
582 | PIN-084-TPT-PM1-CS12-002-2B33 |  | 1 OF 1 | 2B33 | 1 | STRUCTURAL LAYOUT & DETAIL OF SLAB AND BEAM OF 1ST,2ND,3RD & 4TH | 18/4/2025 | 16/5/2025 | 28/5/2025 | ISHIKA ENGINEERING | 2B33 | 1 | NPB300X150X49.32 | M71 | 1 | 1912.7 |  | 94.3344 | 94.3344 | 2.39
582 | [5 empty] | STRUCTURAL LAYOUT & DETAIL OF SLAB AND BEAM OF 1ST,2ND,3RD & 4TH | 18/4/2025 | 16/5/2025 | 28/5/2025 | ISHIKA ENGINEERING |  |  | 10 MM PLATE | P1 | 6 | 279.6 | 64 | 1.2667 | 7.6
582 | [5 empty] | STRUCTURAL LAYOUT & DETAIL OF SLAB AND BEAM OF 1ST,2ND,3RD & 4TH | 18/4/2025 | 16/5/2025 | 28/5/2025 | ISHIKA ENGINEERING |  |  | 10 MM PLATE | P74 | 2 | 200 | 114 | 1.8 | 3.6
583 | PIN-084-TPT-PM1-CS12-002-2B34 |  | 1 OF 1 | 2B34 | 1 | STRUCTURAL LAYOUT & DETAIL OF SLAB AND BEAM OF 1ST,2ND,3RD & 4TH | 18/4/2025 | 16/5/2025 | 28/5/2025 | ISHIKA ENGINEERING | 2B34-1 | 1 | NPB300X150X49.32 | M75 | 1 | 822.4 |  | 40.5608 | 40.5608 | 1.089
583 | [5 empty] | STRUCTURAL LAYOUT & DETAIL OF SLAB AND BEAM OF 1ST,2ND,3RD & 4TH | 18/4/2025 | 16/5/2025 | 28/5/2025 | ISHIKA ENGINEERING |  |  | 10 MM PLATE | P1 | 4 | 279.6 | 64 | 1.25 | 5
583 | [5 empty] | STRUCTURAL LAYOUT & DETAIL OF SLAB AND BEAM OF 1ST,2ND,3RD & 4TH | 18/4/2025 | 16/5/2025 | 28/5/2025 | ISHIKA ENGINEERING |  |  | 10 MM PLATE | P74 | 1 | 200 | 114 | 1.8 | 1.8
584 | PIN-084-TPT-PM1-CS12-002-2B35 |  | 1 OF 1 | 2B35 | 1 | STRUCTURAL LAYOUT & DETAIL OF SLAB AND BEAM OF 1ST,2ND,3RD & 4TH | 18/4/2025 | 16/5/2025 | 28/5/2025 | ISHIKA ENGINEERING | 2B35-1 | 1 | NPB300X150X49.32 | M74 | 1 | 822.4 |  | 40.5608 | 40.5608 | 1.089
584 | [5 empty] | STRUCTURAL LAYOUT & DETAIL OF SLAB AND BEAM OF 1ST,2ND,3RD & 4TH | 18/4/2025 | 16/5/2025 | 28/5/2025 | ISHIKA ENGINEERING |  |  | 10 MM PLATE | P1 | 4 | 279.6 | 64 | 1.25 | 5
584 | [5 empty] | STRUCTURAL LAYOUT & DETAIL OF SLAB AND BEAM OF 1ST,2ND,3RD & 4TH | 18/4/2025 | 16/5/2025 | 28/5/2025 | ISHIKA ENGINEERING |  |  | 10 MM PLATE | P74 | 1 | 200 | 114 | 1.8 | 1.8
585 | PIN-084-TPT-PM1-CS12-002-2B36 |  | 1 OF 1 | 2B36 | 1 | STRUCTURAL LAYOUT & DETAIL OF SLAB AND BEAM OF 1ST,2ND,3RD & 4TH | 18/4/2025 | 16/5/2025 | 28/5/2025 | ISHIKA ENGINEERING | 2B36-1 | 1 | NPB300X150X49.32 | M79 | 1 | 1828.6 |  | 90.1866 | 90.1866 | 2.417
585 | [5 empty] | STRUCTURAL LAYOUT & DETAIL OF SLAB AND BEAM OF 1ST,2ND,3RD & 4TH | 18/4/2025 | 16/5/2025 | 28/5/2025 | ISHIKA ENGINEERING |  |  | 10 MM PLATE | P1 | 4 | 279.6 | 64 | 1.25 | 5
585 | [5 empty] | STRUCTURAL LAYOUT & DETAIL OF SLAB AND BEAM OF 1ST,2ND,3RD & 4TH | 18/4/2025 | 16/5/2025 | 28/5/2025 | ISHIKA ENGINEERING |  |  | 10 MM PLATE | P13 | 1 | 200 | 174 | 2.7 | 2.7
585 | [5 empty] | STRUCTURAL LAYOUT & DETAIL OF SLAB AND BEAM OF 1ST,2ND,3RD & 4TH | 18/4/2025 | 16/5/2025 | 28/5/2025 | ISHIKA ENGINEERING |  |  | 10 MM PLATE | P14 | 2 | 249.6 | 174 | 3.4 | 6.8
585 | [5 empty] | STRUCTURAL LAYOUT & DETAIL OF SLAB AND BEAM OF 1ST,2ND,3RD & 4TH | 18/4/2025 | 16/5/2025 | 28/5/2025 | ISHIKA ENGINEERING |  |  | 10 MM PLATE | P74 | 1 | 200 | 114 | 1.8 | 1.8
586 | PIN-084-TPT-PM1-CS12-002-2B37 |  | 1 OF 1 | 2B37 | 1 | STRUCTURAL LAYOUT & DETAIL OF SLAB AND BEAM OF 1ST,2ND,3RD & 4TH | 18/4/2025 | 16/5/2025 | 28/5/2025 | ISHIKA ENGINEERING | 2B37-1 | 1 | NPB300X150X49.32 | M77 | 1 | 1071.9 |  | 52.8661 | 52.8661 | 1.357
586 | [5 empty] | STRUCTURAL LAYOUT & DETAIL OF SLAB AND BEAM OF 1ST,2ND,3RD & 4TH | 18/4/2025 | 16/5/2025 | 28/5/2025 | ISHIKA ENGINEERING |  |  | 10 MM PLATE | P1 | 4 | 279.6 | 64 | 1.25 | 5
586 | [5 empty] | STRUCTURAL LAYOUT & DETAIL OF SLAB AND BEAM OF 1ST,2ND,3RD & 4TH | 18/4/2025 | 16/5/2025 | 28/5/2025 | ISHIKA ENGINEERING |  |  | 10 MM PLATE | P74 | 1 | 200 | 114 | 1.8 | 1.8
587 | PIN-084-TPT-PM1-CS12-002-2B38 |  | 1 OF 1 | 2B38 | 1 | STRUCTURAL LAYOUT & DETAIL OF SLAB AND BEAM OF 1ST,2ND,3RD & 4TH | 18/4/2025 | 16/5/2025 | 28/5/2025 | ISHIKA ENGINEERING | 2B38-1 | 1 | NPB300X150X49.32 | M73 | 1 | 1480 |  | 72.9936 | 72.9936 | 2.047
587 | [5 empty] | STRUCTURAL LAYOUT & DETAIL OF SLAB AND BEAM OF 1ST,2ND,3RD & 4TH | 18/4/2025 | 16/5/2025 | 28/5/2025 | ISHIKA ENGINEERING |  |  | ISA90X90X8 | CLT6 | 4 | 180 |  | 1.95 | 7.8
587 | [5 empty] | STRUCTURAL LAYOUT & DETAIL OF SLAB AND BEAM OF 1ST,2ND,3RD & 4TH | 18/4/2025 | 16/5/2025 | 28/5/2025 | ISHIKA ENGINEERING |  |  | 10 MM PLATE | P5 | 2 | 249.6 | 205 | 4 | 8
588 | PIN-084-TPT-PM1-CS12-002-2B39 |  | 1 OF 1 | 2B39 | 1 | STRUCTURAL LAYOUT & DETAIL OF SLAB AND BEAM OF 1ST,2ND,3RD & 4TH | 18/4/2025 | 16/5/2025 | 28/5/2025 | ISHIKA ENGINEERING | 2B39-1 | 1 | NPB300X150X49.32 | M82 | 1 | 1218 |  | 60.0718 | 60.0718 | 1.567
588 | [5 empty] | STRUCTURAL LAYOUT & DETAIL OF SLAB AND BEAM OF 1ST,2ND,3RD & 4TH | 18/4/2025 | 16/5/2025 | 28/5/2025 | ISHIKA ENGINEERING |  |  | 10 MM PLATE | P1 | 4 | 279.6 | 64 | 1.25 | 5
588 | [5 empty] | STRUCTURAL LAYOUT & DETAIL OF SLAB AND BEAM OF 1ST,2ND,3RD & 4TH | 18/4/2025 | 16/5/2025 | 28/5/2025 | ISHIKA ENGINEERING |  |  | 10 MM PLATE | P74 | 2 | 200 | 114 | 1.8 | 3.6
589 | PIN-084-TPT-PM1-CS12-002-2B40 |  | 1 OF 1 | 2B40 | 1 | STRUCTURAL LAYOUT & DETAIL OF SLAB AND BEAM OF 1ST,2ND,3RD & 4TH | 18/4/2025 | 16/5/2025 | 28/5/2025 | ISHIKA ENGINEERING | 2B40-1 | 1 | NPB300X150X49.32 | M80 | 1 | 1178.6 |  | 58.1286 | 58.1286 | 1.524
589 | [5 empty] | STRUCTURAL LAYOUT & DETAIL OF SLAB AND BEAM OF 1ST,2ND,3RD & 4TH | 18/4/2025 | 16/5/2025 | 28/5/2025 | ISHIKA ENGINEERING |  |  | 10 MM PLATE | P1 | 4 | 279.6 | 64 | 1.25 | 5
589 | [5 empty] | STRUCTURAL LAYOUT & DETAIL OF SLAB AND BEAM OF 1ST,2ND,3RD & 4TH | 18/4/2025 | 16/5/2025 | 28/5/2025 | ISHIKA ENGINEERING |  |  | 10 MM PLATE | P74 | 2 | 200 | 114 | 1.8 | 3.6
590 | PIN-084-TPT-PM1-CS12-002-2B41 |  | 1 OF 1 | 2B41 | 1 | STRUCTURAL LAYOUT & DETAIL OF SLAB AND BEAM OF 1ST,2ND,3RD & 4TH | 18/4/2025 | 16/5/2025 | 28/5/2025 | ISHIKA ENGINEERING | 2B41-1 | 1 | NPB300X150X49.32 | M57 | 1 | 1521.3 |  | 75.0305 | 75.0305 | 2.044
590 | [5 empty] | STRUCTURAL LAYOUT & DETAIL OF SLAB AND BEAM OF 1ST,2ND,3RD & 4TH | 18/4/2025 | 16/5/2025 | 28/5/2025 | ISHIKA ENGINEERING |  |  | 10 MM PLATE | P1 | 8 | 279.6 | 64 | 1.2625 | 10.1
590 | [5 empty] | STRUCTURAL LAYOUT & DETAIL OF SLAB AND BEAM OF 1ST,2ND,3RD & 4TH | 18/4/2025 | 16/5/2025 | 28/5/2025 | ISHIKA ENGINEERING |  |  | 10 MM PLATE | P74 | 2 | 200 | 114 | 1.8 | 3.6
591 | PIN-084-TPT-PM1-CS12-002-2B42 |  | 1 OF 1 | 2B42 | 1 | STRUCTURAL LAYOUT & DETAIL OF SLAB AND BEAM OF 1ST,2ND,3RD & 4TH | 18/4/2025 | 16/5/2025 | 28/5/2025 | ISHIKA ENGINEERING | 2B42-1 | 1 | NPB300X150X49.32 | M83 | 1 | 891.7 |  | 43.9786 | 43.9786 | 1.277
591 | [5 empty] | STRUCTURAL LAYOUT & DETAIL OF SLAB AND BEAM OF 1ST,2ND,3RD & 4TH | 18/4/2025 | 16/5/2025 | 28/5/2025 | ISHIKA ENGINEERING |  |  | ISA90X90X8 | CLT6 | 5 | 180 |  | 1.94 | 9.7
592 | PIN-084-TPT-PM1-CS12-002-2B43 |  | 1 OF 1 | 2B43 | 1 | STRUCTURAL LAYOUT & DETAIL OF SLAB AND BEAM OF 1ST,2ND,3RD & 4TH | 18/4/2025 | 16/5/2025 | 28/5/2025 | ISHIKA ENGINEERING | 2B43-1 | 1 | NPB300X150X49.32 | M84 | 1 | 778.5 |  | 38.3956 | 38.3956 | 1.116
592 | [5 empty] | STRUCTURAL LAYOUT & DETAIL OF SLAB AND BEAM OF 1ST,2ND,3RD & 4TH | 18/4/2025 | 16/5/2025 | 28/5/2025 | ISHIKA ENGINEERING |  |  | ISA90X90X8 | CLT7 | 2 | 180 |  | 1.95 | 3.9
592 | [5 empty] | STRUCTURAL LAYOUT & DETAIL OF SLAB AND BEAM OF 1ST,2ND,3RD & 4TH | 18/4/2025 | 16/5/2025 | 28/5/2025 | ISHIKA ENGINEERING |  |  | 10 MM PLATE | P1 | 4 | 279.6 | 64 | 1.25 | 5
593 | PIN-084-TPT-PM1-CS12-002-2B44 |  | 1 OF 1 | 2B44 | 1 | STRUCTURAL LAYOUT & DETAIL OF SLAB AND BEAM OF 1ST,2ND,3RD & 4TH | 18/4/2025 | 16/5/2025 | 28/5/2025 | ISHIKA ENGINEERING | 2B44-1 | 1 | NPB300X150X49.32 | M83 | 1 | 891.7 |  | 43.9786 | 43.9786 | 1.277
593 | [5 empty] | STRUCTURAL LAYOUT & DETAIL OF SLAB AND BEAM OF 1ST,2ND,3RD & 4TH | 18/4/2025 | 16/5/2025 | 28/5/2025 | ISHIKA ENGINEERING |  |  | ISA90X90X8 | CLT6 | 5 | 180 |  | 1.94 | 9.7
594 | PIN-084-TPT-PM1-CS12-002-2B45 |  | 1 OF 1 | 2B45 | 2 | STRUCTURAL LAYOUT & DETAIL OF SLAB AND BEAM OF 1ST,2ND,3RD & 4TH | 18/4/2025 | 16/5/2025 | 28/5/2025 | ISHIKA ENGINEERING | 2B45-1 | 2 | NPB300X150X49.32 | M81 | 1 | 1004.7 |  | 49.5518 | 49.5518 | 1.337
594 | [5 empty] | STRUCTURAL LAYOUT & DETAIL OF SLAB AND BEAM OF 1ST,2ND,3RD & 4TH | 18/4/2025 | 16/5/2025 | 28/5/2025 | ISHIKA ENGINEERING |  |  | 10 MM PLATE | P1 | 4 | 279.6 | 64 | 1.2625 | 5.05
594 | [5 empty] | STRUCTURAL LAYOUT & DETAIL OF SLAB AND BEAM OF 1ST,2ND,3RD & 4TH | 18/4/2025 | 16/5/2025 | 28/5/2025 | ISHIKA ENGINEERING |  |  | 10 MM PLATE | P74 | 2 | 200 | 114 | 1.8 | 3.6
595 | PIN-084-TPT-PM1-CS12-002-2B46 |  | 1 OF 1 | 2B46 | 2 | STRUCTURAL LAYOUT & DETAIL OF SLAB AND BEAM OF 1ST,2ND,3RD & 4TH | 18/4/2025 | 16/5/2025 | 28/5/2025 | ISHIKA ENGINEERING | 2B46-1 | 2 | NPB400X180X57.38 | M50 | 1 | 1043 |  | 59.85 | 59.85 | 2.01
595 | [5 empty] | STRUCTURAL LAYOUT & DETAIL OF SLAB AND BEAM OF 1ST,2ND,3RD & 4TH | 18/4/2025 | 16/5/2025 | 28/5/2025 | ISHIKA ENGINEERING |  |  | 10 MM PLATE | P2 | 4 | 373 | 86 | 2.5375 | 10.15
595 | [5 empty] | STRUCTURAL LAYOUT & DETAIL OF SLAB AND BEAM OF 1ST,2ND,3RD & 4TH | 18/4/2025 | 16/5/2025 | 28/5/2025 | ISHIKA ENGINEERING |  |  | 10 MM PLATE | P8 | 2 | 300 | 114 | 2.675 | 5.35
596 | PIN-084-TPT-PM1-CS12-002-2B47 |  | 1 OF 1 | 2B47 | 1 | STRUCTURAL LAYOUT & DETAIL OF SLAB AND BEAM OF 1ST,2ND,3RD & 4TH | 18/4/2025 | 16/5/2025 | 28/5/2025 | ISHIKA ENGINEERING | 2B47-1 | 1 | NPB400X180X57.38 | M48 | 1 | 1043 |  | 59.9 | 59.9 | 1.934
596 | [5 empty] | STRUCTURAL LAYOUT & DETAIL OF SLAB AND BEAM OF 1ST,2ND,3RD & 4TH | 18/4/2025 | 16/5/2025 | 28/5/2025 | ISHIKA ENGINEERING |  |  | 10 MM PLATE | P2 | 4 | 373 | 86 | 2.525 | 10.1
596 | [5 empty] | STRUCTURAL LAYOUT & DETAIL OF SLAB AND BEAM OF 1ST,2ND,3RD & 4TH | 18/4/2025 | 16/5/2025 | 28/5/2025 | ISHIKA ENGINEERING |  |  | 10 MM PLATE | P8 | 1 | 300 | 114 | 2.7 | 2.7
597 | PIN-084-TPT-PM1-CS12-002-2B48 |  | 1 OF 1 | 2B48 | 1 | STRUCTURAL LAYOUT & DETAIL OF SLAB AND BEAM OF 1ST,2ND,3RD & 4TH | 18/4/2025 | 16/5/2025 | 28/5/2025 | ISHIKA ENGINEERING | 2B48-1 | 1 | NPB300X150X49.32 | M388 | 1 | 1003.3 |  | 49.4828 | 49.4828 | 1.335
597 | [5 empty] | STRUCTURAL LAYOUT & DETAIL OF SLAB AND BEAM OF 1ST,2ND,3RD & 4TH | 18/4/2025 | 16/5/2025 | 28/5/2025 | ISHIKA ENGINEERING |  |  | 10 MM PLATE | P1 | 4 | 279.6 | 64 | 1.25 | 5
597 | [5 empty] | STRUCTURAL LAYOUT & DETAIL OF SLAB AND BEAM OF 1ST,2ND,3RD & 4TH | 18/4/2025 | 16/5/2025 | 28/5/2025 | ISHIKA ENGINEERING |  |  | 10 MM PLATE | P74 | 2 | 200 | 114 | 1.8 | 3.6
598 | PIN-084-TPT-PM1-CS12-002-2B49 |  | 1 OF 1 | 2B49 | 1 | STRUCTURAL LAYOUT & DETAIL OF SLAB AND BEAM OF 1ST,2ND,3RD & 4TH | 18/4/2025 | 16/5/2025 | 28/5/2025 | ISHIKA ENGINEERING | 2B49-1 | 1 | NPB400X180X57.38 | M47 | 1 | 2180 |  | 125.1 | 125.1 | 4.036
598 | [5 empty] | STRUCTURAL LAYOUT & DETAIL OF SLAB AND BEAM OF 1ST,2ND,3RD & 4TH | 18/4/2025 | 16/5/2025 | 28/5/2025 | ISHIKA ENGINEERING |  |  | ISA90X90X8 | CLT3 | 4 | 300 |  | 3.25 | 13
598 | [5 empty] | STRUCTURAL LAYOUT & DETAIL OF SLAB AND BEAM OF 1ST,2ND,3RD & 4TH | 18/4/2025 | 16/5/2025 | 28/5/2025 | ISHIKA ENGINEERING |  |  | 10 MM PLATE | P12 | 2 | 373 | 236 | 6.9 | 13.8
599 | PIN-084-TPT-PM1-CS12-002-2B50 |  | 1 OF 1 | 2B50 | 1 | STRUCTURAL LAYOUT & DETAIL OF SLAB AND BEAM OF 1ST,2ND,3RD & 4TH | 18/4/2025 | 16/5/2025 | 28/5/2025 | ISHIKA ENGINEERING | 2B50-1 | 1 | NPB300X150X49.32 | M63 | 1 | 1044.2 |  | 51.4999 | 51.4999 | 1.465
599 | [5 empty] | STRUCTURAL LAYOUT & DETAIL OF SLAB AND BEAM OF 1ST,2ND,3RD & 4TH | 18/4/2025 | 16/5/2025 | 28/5/2025 | ISHIKA ENGINEERING |  |  | ISA90X90X8 | CLT6 | 2 | 180 |  | 1.95 | 3.9
599 | [5 empty] | STRUCTURAL LAYOUT & DETAIL OF SLAB AND BEAM OF 1ST,2ND,3RD & 4TH | 18/4/2025 | 16/5/2025 | 28/5/2025 | ISHIKA ENGINEERING |  |  | ISA90X90X8 | CLT7 | 1 | 180 |  | 1.9 | 1.9
599 | [5 empty] | STRUCTURAL LAYOUT & DETAIL OF SLAB AND BEAM OF 1ST,2ND,3RD & 4TH | 18/4/2025 | 16/5/2025 | 28/5/2025 | ISHIKA ENGINEERING |  |  | 10 MM PLATE | P1 | 4 | 279.6 | 64 | 1.25 | 5
600 | PIN-084-TPT-PM1-CS12-002-2B51 |  | 1 OF 1 | 2B51 | 1 | STRUCTURAL LAYOUT & DETAIL OF SLAB AND BEAM OF 1ST,2ND,3RD & 4TH | 18/4/2025 | 16/5/2025 | 28/5/2025 | ISHIKA ENGINEERING | 2B51-1 | 1 | NPB300X150X49.32 | M64 | 1 | 1580 |  | 77.9256 | 77.9256 | 2.018
600 | [5 empty] | STRUCTURAL LAYOUT & DETAIL OF SLAB AND BEAM OF 1ST,2ND,3RD & 4TH | 18/4/2025 | 16/5/2025 | 28/5/2025 | ISHIKA ENGINEERING |  |  | ISA90X90X8 | CLT6 | 5 | 180 |  | 1.94 | 9.7
601 | PIN-084-TPT-PM1-CS12-002-2B52 |  | 1 OF 1 | 2B52 | 1 | STRUCTURAL LAYOUT & DETAIL OF SLAB AND BEAM OF 1ST,2ND,3RD & 4TH | 18/4/2025 | 16/5/2025 | 28/5/2025 | ISHIKA ENGINEERING | 2B52-1 | 1 | NPB300X150X49.32 | M7 | 1 | 1003.3 |  | 49.4828 | 49.4828 | 1.335
601 | [5 empty] | STRUCTURAL LAYOUT & DETAIL OF SLAB AND BEAM OF 1ST,2ND,3RD & 4TH | 18/4/2025 | 16/5/2025 | 28/5/2025 | ISHIKA ENGINEERING |  |  | 10 MM PLATE | P1 | 4 | 279.6 | 64 | 1.25 | 5
601 | [5 empty] | STRUCTURAL LAYOUT & DETAIL OF SLAB AND BEAM OF 1ST,2ND,3RD & 4TH | 18/4/2025 | 16/5/2025 | 28/5/2025 | ISHIKA ENGINEERING |  |  | 10 MM PLATE | P74 | 2 | 200 | 114 | 1.8 | 3.6
602 | PIN-084-TPT-PM1-CS12-002-2B53 |  | 1 OF 1 | 2B53 | 1 | STRUCTURAL LAYOUT & DETAIL OF SLAB AND BEAM OF 1ST,2ND,3RD & 4TH | 18/4/2025 | 16/5/2025 | 28/5/2025 | ISHIKA ENGINEERING | 2B53-1 | 1 | NPB400X180X57.38 | M49 | 1 | 1043 |  | 59.9 | 59.9 | 1.934
602 | [5 empty] | STRUCTURAL LAYOUT & DETAIL OF SLAB AND BEAM OF 1ST,2ND,3RD & 4TH | 18/4/2025 | 16/5/2025 | 28/5/2025 | ISHIKA ENGINEERING |  |  | 10 MM PLATE | P2 | 4 | 373 | 86 | 2.525 | 10.1
602 | [5 empty] | STRUCTURAL LAYOUT & DETAIL OF SLAB AND BEAM OF 1ST,2ND,3RD & 4TH | 18/4/2025 | 16/5/2025 | 28/5/2025 | ISHIKA ENGINEERING |  |  | 10 MM PLATE | P8 | 1 | 300 | 114 | 2.7 | 2.7
603 | PIN-084-TPT-PM1-CS12-002-2B54 |  | 1 OF 1 | 2B54 | 1 | STRUCTURAL LAYOUT & DETAIL OF SLAB AND BEAM OF 1ST,2ND,3RD & 4TH | 18/4/2025 | 16/5/2025 | 28/5/2025 | ISHIKA ENGINEERING | 2B54-1 | 1 | NPB300X150X49.32 | M387 | 1 | 736 |  | 36.2995 | 36.2995 | 1.046
603 | [5 empty] | STRUCTURAL LAYOUT & DETAIL OF SLAB AND BEAM OF 1ST,2ND,3RD & 4TH | 18/4/2025 | 16/5/2025 | 28/5/2025 | ISHIKA ENGINEERING |  |  | ISA90X90X8 | CLT6 | 4 | 180 |  | 1.95 | 7.8
604 | PIN-084-TPT-PM1-CS12-002-2LS1 |  | 1 OF 1 | 2LS1 | 1 | STRUCTURAL LAYOUT & DETAIL OF SLAB AND BEAM OF 1ST,2ND,3RD & 4TH | 18/4/2025 | 16/5/2025 | 28/5/2025 | ISHIKA ENGINEERING | 2LS1-1 | 1 | 20 MM PLATE | P18 | 1 | 290 | 200 | 9.1 | 9.1 | 0.268
604 | [5 empty] | STRUCTURAL LAYOUT & DETAIL OF SLAB AND BEAM OF 1ST,2ND,3RD & 4TH | 18/4/2025 | 16/5/2025 | 28/5/2025 | ISHIKA ENGINEERING |  |  | 16 MM PLATE | P19 | 2 | 290 | 150 | 5.45 | 10.9
605 | PIN-084-TPT-PM1-CS12-002-2LS2 |  | 1 OF 1 | 2LS2 | 2 | STRUCTURAL LAYOUT & DETAIL OF SLAB AND BEAM OF 1ST,2ND,3RD & 4TH | 18/4/2025 | 16/5/2025 | 28/5/2025 | ISHIKA ENGINEERING | 2LS2-1 | 2 | 20 MM PLATE | P26 | 1 | 200 | 142 | 4.45 | 4.45 | 0.142
605 | [5 empty] | STRUCTURAL LAYOUT & DETAIL OF SLAB AND BEAM OF 1ST,2ND,3RD & 4TH | 18/4/2025 | 16/5/2025 | 28/5/2025 | ISHIKA ENGINEERING |  |  | 16 MM PLATE | P27 | 2 | 150 | 142 | 2.675 | 5.35
606 | PIN-084-TPT-PM1-CS12-002-2LS3 |  | 1 OF 1 | 2LS3 | 3 | STRUCTURAL LAYOUT & DETAIL OF SLAB AND BEAM OF 1ST,2ND,3RD & 4TH | 18/4/2025 | 16/5/2025 | 28/5/2025 | ISHIKA ENGINEERING | 2LS3-1 | 3 | 20 MM PLATE | P20 | 1 | 200 | 140 | 4.4 | 4.4 | 0.14
606 | [5 empty] | STRUCTURAL LAYOUT & DETAIL OF SLAB AND BEAM OF 1ST,2ND,3RD & 4TH | 18/4/2025 | 16/5/2025 | 28/5/2025 | ISHIKA ENGINEERING |  |  | 16 MM PLATE | P21 | 2 | 150 | 140 | 2.6333 | 5.2667
607 | PIN-084-TPT-PM1-CS12-002-2LS4 |  | 1 OF 1 | 2LS4 | 1 | STRUCTURAL LAYOUT & DETAIL OF SLAB AND BEAM OF 1ST,2ND,3RD & 4TH | 18/4/2025 | 16/5/2025 | 28/5/2025 | ISHIKA ENGINEERING | 2LS4-1 | 1 | 20 MM PLATE | P30 | 1 | 200 | 174 | 5.5 | 5.5 | 0.169
607 | [5 empty] | STRUCTURAL LAYOUT & DETAIL OF SLAB AND BEAM OF 1ST,2ND,3RD & 4TH | 18/4/2025 | 16/5/2025 | 28/5/2025 | ISHIKA ENGINEERING |  |  | 16 MM PLATE | P31 | 2 | 174 | 150 | 3.3 | 6.6
608 | PIN-084-TPT-PM1-CS12-002-2LS5 |  | 1 OF 1 | 2LS5 | 2 | STRUCTURAL LAYOUT & DETAIL OF SLAB AND BEAM OF 1ST,2ND,3RD & 4TH | 18/4/2025 | 16/5/2025 | 28/5/2025 | ISHIKA ENGINEERING | 2LS5-1 | 2 | 20 MM PLATE | P32 | 1 | 200 | 160 | 5 | 5 | 0.157
608 | [5 empty] | STRUCTURAL LAYOUT & DETAIL OF SLAB AND BEAM OF 1ST,2ND,3RD & 4TH | 18/4/2025 | 16/5/2025 | 28/5/2025 | ISHIKA ENGINEERING |  |  | 16 MM PLATE | P33 | 2 | 160 | 150 | 3.025 | 6.05
609 | PIN-084-TPT-PM1-CS12-002-2SC1 |  | 1 OF 1 | 2SC1 | 1 | STRUCTURAL LAYOUT & DETAIL OF SLAB AND BEAM OF 1ST,2ND,3RD & 4TH | 18/4/2025 | 16/5/2025 | 28/5/2025 | ISHIKA ENGINEERING | 2SC1-1 | 1 | ISMB150 | M117 | 1 | 728 |  | 10.9 | 10.9 | 0.559
609 | [5 empty] | STRUCTURAL LAYOUT & DETAIL OF SLAB AND BEAM OF 1ST,2ND,3RD & 4TH | 18/4/2025 | 16/5/2025 | 28/5/2025 | ISHIKA ENGINEERING |  |  | 12 MM PLATE | P28 | 1 | 200 | 124 | 2.3 | 2.3
609 | [5 empty] | STRUCTURAL LAYOUT & DETAIL OF SLAB AND BEAM OF 1ST,2ND,3RD & 4TH | 18/4/2025 | 16/5/2025 | 28/5/2025 | ISHIKA ENGINEERING |  |  | 12 MM PLATE | P68 | 1 | 170 | 100 | 1.6 | 1.6
609 | [5 empty] | STRUCTURAL LAYOUT & DETAIL OF SLAB AND BEAM OF 1ST,2ND,3RD & 4TH | 18/4/2025 | 16/5/2025 | 28/5/2025 | ISHIKA ENGINEERING |  |  | 10 MM PLATE | P69 | 2 | 124 | 100 | 0.95 | 1.9
610 | PIN-084-TPT-PM1-CS12-002-2SC2 |  | 1 OF 1 | 2SC2 | 1 | STRUCTURAL LAYOUT & DETAIL OF SLAB AND BEAM OF 1ST,2ND,3RD & 4TH | 18/4/2025 | 16/5/2025 | 28/5/2025 | ISHIKA ENGINEERING | 2SC2-1 | 1 | ISMB150 | M115 | 1 | 661 |  | 9.9 | 9.9 | 0.637
610 | [5 empty] | STRUCTURAL LAYOUT & DETAIL OF SLAB AND BEAM OF 1ST,2ND,3RD & 4TH | 18/4/2025 | 16/5/2025 | 28/5/2025 | ISHIKA ENGINEERING |  |  | 12 MM PLATE | P22 | 1 | 272 | 200 | 5.1 | 5.1
610 | [5 empty] | STRUCTURAL LAYOUT & DETAIL OF SLAB AND BEAM OF 1ST,2ND,3RD & 4TH | 18/4/2025 | 16/5/2025 | 28/5/2025 | ISHIKA ENGINEERING |  |  | 10 MM PLATE | P24 | 2 | 262 | 100 | 2.05 | 4.1
610 | [5 empty] | STRUCTURAL LAYOUT & DETAIL OF SLAB AND BEAM OF 1ST,2ND,3RD & 4TH | 18/4/2025 | 16/5/2025 | 28/5/2025 | ISHIKA ENGINEERING |  |  | 12 MM PLATE | P68 | 1 | 170 | 100 | 1.6 | 1.6
611 | PIN-084-TPT-PM1-CS12-002-2SC3 |  | 1 OF 1 | 2SC3 | 1 | STRUCTURAL LAYOUT & DETAIL OF SLAB AND BEAM OF 1ST,2ND,3RD & 4TH | 18/4/2025 | 16/5/2025 | 28/5/2025 | ISHIKA ENGINEERING | 2SC3-1 | 1 | ISMB150 | M116 | 1 | 648 |  | 9.7 | 9.7 | 0.589
611 | [5 empty] | STRUCTURAL LAYOUT & DETAIL OF SLAB AND BEAM OF 1ST,2ND,3RD & 4TH | 18/4/2025 | 16/5/2025 | 28/5/2025 | ISHIKA ENGINEERING |  |  | 10 MM PLATE | P24 | 2 | 262 | 100 | 2.05 | 4.1
611 | [5 empty] | STRUCTURAL LAYOUT & DETAIL OF SLAB AND BEAM OF 1ST,2ND,3RD & 4TH | 18/4/2025 | 16/5/2025 | 28/5/2025 | ISHIKA ENGINEERING |  |  | 12 MM PLATE | P25 | 1 | 272 | 200 | 5.1 | 5.1
612 | PIN-084-TPT-PM1-CS12-002-2SC4 |  | 1 OF 1 | 2SC4 | 8 | STRUCTURAL LAYOUT & DETAIL OF SLAB AND BEAM OF 1ST,2ND,3RD & 4TH | 18/4/2025 | 16/5/2025 | 28/5/2025 | ISHIKA ENGINEERING | 2SC4-1 | 8 | NPB300X150X49.32 | M322 | 1 | 176 |  | 8.6803 | 8.6803 | 0.457
612 | [5 empty] | STRUCTURAL LAYOUT & DETAIL OF SLAB AND BEAM OF 1ST,2ND,3RD & 4TH | 18/4/2025 | 16/5/2025 | 28/5/2025 | ISHIKA ENGINEERING |  |  | 12 MM PLATE | P23 | 1 | 294 | 156 | 4.325 | 4.325
612 | [5 empty] | STRUCTURAL LAYOUT & DETAIL OF SLAB AND BEAM OF 1ST,2ND,3RD & 4TH | 18/4/2025 | 16/5/2025 | 28/5/2025 | ISHIKA ENGINEERING |  |  | 10 MM PLATE | P29 | 2 | 142 | 100 | 1.1125 | 2.225
612 | [5 empty] | STRUCTURAL LAYOUT & DETAIL OF SLAB AND BEAM OF 1ST,2ND,3RD & 4TH | 18/4/2025 | 16/5/2025 | 28/5/2025 | ISHIKA ENGINEERING |  |  | 12 MM PLATE | P63 | 1 | 345 | 152 | 4.9375 | 4.9375
613 | PIN-084-TPT-PM1-CS12-002-2SC5 |  | 1 OF 1 | 2SC5 | 1 | STRUCTURAL LAYOUT & DETAIL OF SLAB AND BEAM OF 1ST,2ND,3RD & 4TH | 18/4/2025 | 16/5/2025 | 28/5/2025 | ISHIKA ENGINEERING | 2SC5-1 | 1 | ISMB150 | M117 | 1 | 728 |  | 10.9 | 10.9 | 0.559
613 | [5 empty] | STRUCTURAL LAYOUT & DETAIL OF SLAB AND BEAM OF 1ST,2ND,3RD & 4TH | 18/4/2025 | 16/5/2025 | 28/5/2025 | ISHIKA ENGINEERING |  |  | 12 MM PLATE | P68 | 1 | 170 | 100 | 1.6 | 1.6
613 | [5 empty] | STRUCTURAL LAYOUT & DETAIL OF SLAB AND BEAM OF 1ST,2ND,3RD & 4TH | 18/4/2025 | 16/5/2025 | 28/5/2025 | ISHIKA ENGINEERING |  |  | 10 MM PLATE | P69 | 2 | 124 | 100 | 0.95 | 1.9
613 | [5 empty] | STRUCTURAL LAYOUT & DETAIL OF SLAB AND BEAM OF 1ST,2ND,3RD & 4TH | 18/4/2025 | 16/5/2025 | 28/5/2025 | ISHIKA ENGINEERING |  |  | 12 MM PLATE | P70 | 1 | 200 | 124 | 2.3 | 2.3
614 | PIN-084-TPT-PM1-CS12-002-2SC6 |  | 1 OF 1 | 2SC6 | 1 | STRUCTURAL LAYOUT & DETAIL OF SLAB AND BEAM OF 1ST,2ND,3RD & 4TH | 18/4/2025 | 16/5/2025 | 28/5/2025 | ISHIKA ENGINEERING | 2SC6-1 | 1 | ISMB150 | M117 | 1 | 728 |  | 10.9 | 10.9 | 0.559
614 | [5 empty] | STRUCTURAL LAYOUT & DETAIL OF SLAB AND BEAM OF 1ST,2ND,3RD & 4TH | 18/4/2025 | 16/5/2025 | 28/5/2025 | ISHIKA ENGINEERING |  |  | 12 MM PLATE | P68 | 1 | 170 | 100 | 1.6 | 1.6
614 | [5 empty] | STRUCTURAL LAYOUT & DETAIL OF SLAB AND BEAM OF 1ST,2ND,3RD & 4TH | 18/4/2025 | 16/5/2025 | 28/5/2025 | ISHIKA ENGINEERING |  |  | 10 MM PLATE | P69 | 1 | 124 | 100 | 1 | 1
614 | [5 empty] | STRUCTURAL LAYOUT & DETAIL OF SLAB AND BEAM OF 1ST,2ND,3RD & 4TH | 18/4/2025 | 16/5/2025 | 28/5/2025 | ISHIKA ENGINEERING |  |  | 12 MM PLATE | P71 | 1 | 200 | 124 | 2.3 | 2.3
614 | [5 empty] | STRUCTURAL LAYOUT & DETAIL OF SLAB AND BEAM OF 1ST,2ND,3RD & 4TH | 18/4/2025 | 16/5/2025 | 28/5/2025 | ISHIKA ENGINEERING |  |  | 10 MM PLATE | P72 | 1 | 124 | 100 | 1 | 1
615 | PIN-084-TPT-PM1-CS12-002-2SC7 |  | 1 OF 1 | 2SC7 | 1 | STRUCTURAL LAYOUT & DETAIL OF SLAB AND BEAM OF 1ST,2ND,3RD & 4TH | 18/4/2025 | 16/5/2025 | 28/5/2025 | ISHIKA ENGINEERING | 2SC7-1 | 1 | ISMB150 | M117 | 1 | 728 |  | 10.9 | 10.9 | 0.559
615 | [5 empty] | STRUCTURAL LAYOUT & DETAIL OF SLAB AND BEAM OF 1ST,2ND,3RD & 4TH | 18/4/2025 | 16/5/2025 | 28/5/2025 | ISHIKA ENGINEERING |  |  | 12 MM PLATE | P68 | 1 | 170 | 100 | 1.6 | 1.6
615 | [5 empty] | STRUCTURAL LAYOUT & DETAIL OF SLAB AND BEAM OF 1ST,2ND,3RD & 4TH | 18/4/2025 | 16/5/2025 | 28/5/2025 | ISHIKA ENGINEERING |  |  | 10 MM PLATE | P69 | 2 | 124 | 100 | 0.95 | 1.9
615 | [5 empty] | STRUCTURAL LAYOUT & DETAIL OF SLAB AND BEAM OF 1ST,2ND,3RD & 4TH | 18/4/2025 | 16/5/2025 | 28/5/2025 | ISHIKA ENGINEERING |  |  | 12 MM PLATE | P71 | 1 | 200 | 124 | 2.3 | 2.3
616 | PIN-084-TPT-PM1-CS12-002-3B1 |  | 1 OF 1 | 3B1 | 1 | STRUCTURAL LAYOUT & DETAIL OF SLAB AND BEAM OF 1ST,2ND,3RD & 4TH | 18/4/2025 | 16/5/2025 | 8/7/2025 | ISHIKA ENGINEERING | 3B1-1 | 1 | NPB300X150X49.32 | M152 | 1 | 859.8 |  | 42.4 | 42.4 | 1.27
616 | [5 empty] | STRUCTURAL LAYOUT & DETAIL OF SLAB AND BEAM OF 1ST,2ND,3RD & 4TH | 18/4/2025 | 16/5/2025 | 8/7/2025 | ISHIKA ENGINEERING |  |  | 10 MM PLATE | P6 | 1 | 200 | 114 | 1.8 | 1.8
616 | [5 empty] | STRUCTURAL LAYOUT & DETAIL OF SLAB AND BEAM OF 1ST,2ND,3RD & 4TH | 18/4/2025 | 16/5/2025 | 8/7/2025 | ISHIKA ENGINEERING |  |  | 10 MM PLATE | P7 | 4 | 278.6 | 72 | 1.575 | 6.3
617 | PIN-084-TPT-PM1-CS12-002-3B2 |  | 1 OF 1 | 3B2 | 1 | STRUCTURAL LAYOUT & DETAIL OF SLAB AND BEAM OF 1ST,2ND,3RD & 4TH | 18/4/2025 | 16/5/2025 | 8/7/2025 | ISHIKA ENGINEERING | 3B2-1 | 1 | NPB300X150X49.32 | M150 | 1 | 859.8 |  | 42.4 | 42.4 | 1.27
617 | [5 empty] | STRUCTURAL LAYOUT & DETAIL OF SLAB AND BEAM OF 1ST,2ND,3RD & 4TH | 18/4/2025 | 16/5/2025 | 8/7/2025 | ISHIKA ENGINEERING |  |  | 10 MM PLATE | P6 | 2 | 200 | 114 | 1.8 | 3.6
617 | [5 empty] | STRUCTURAL LAYOUT & DETAIL OF SLAB AND BEAM OF 1ST,2ND,3RD & 4TH | 18/4/2025 | 16/5/2025 | 8/7/2025 | ISHIKA ENGINEERING |  |  | 10 MM PLATE | P7 | 4 | 278.6 | 72 | 1.575 | 6.3
618 | PIN-084-TPT-PM1-CS12-002-3B3 |  | 1 OF 1 | 3B3 | 1 | STRUCTURAL LAYOUT & DETAIL OF SLAB AND BEAM OF 1ST,2ND,3RD & 4TH | 18/4/2025 | 17/5/2025 | 8/7/2025 | ISHIKA ENGINEERING | 3B3-1 | 1 | NPB300X150X49.32 | M155 | 1 | 905.2 |  | 44.6 | 44.6 | 1.376
618 | [5 empty] | STRUCTURAL LAYOUT & DETAIL OF SLAB AND BEAM OF 1ST,2ND,3RD & 4TH | 18/4/2025 | 17/5/2025 | 8/7/2025 | ISHIKA ENGINEERING |  |  | 10 MM PLATE | P6 | 2 | 200 | 114 | 1.8 | 3.6
618 | [5 empty] | STRUCTURAL LAYOUT & DETAIL OF SLAB AND BEAM OF 1ST,2ND,3RD & 4TH | 18/4/2025 | 17/5/2025 | 8/7/2025 | ISHIKA ENGINEERING |  |  | 10 MM PLATE | P7 | 4 | 278.6 | 72 | 1.575 | 6.3
619 | PIN-084-TPT-PM1-CS12-002-3B4 |  | 1 OF 1 | 3B4 | 2 | STRUCTURAL LAYOUT & DETAIL OF SLAB AND BEAM OF 1ST,2ND,3RD & 4TH | 18/4/2025 | 17/5/2025 | 8/7/2025 | ISHIKA ENGINEERING | 3B4-1 | 2 | NPB300X150X49.32 | M155 | 1 | 905.3 |  | 44.65 | 44.65 | 1.376
619 | [5 empty] | STRUCTURAL LAYOUT & DETAIL OF SLAB AND BEAM OF 1ST,2ND,3RD & 4TH | 18/4/2025 | 17/5/2025 | 8/7/2025 | ISHIKA ENGINEERING |  |  | 10 MM PLATE | P6 | 2 | 200 | 114 | 1.8 | 3.6
619 | [5 empty] | STRUCTURAL LAYOUT & DETAIL OF SLAB AND BEAM OF 1ST,2ND,3RD & 4TH | 18/4/2025 | 17/5/2025 | 8/7/2025 | ISHIKA ENGINEERING |  |  | 10 MM PLATE | P7 | 4 | 278.6 | 72 | 1.575 | 6.3
620 | PIN-084-TPT-PM1-CS12-002-3B5 |  | 1 OF 1 | 3B5 | 1 | STRUCTURAL LAYOUT & DETAIL OF SLAB AND BEAM OF 1ST,2ND,3RD & 4TH | 18/4/2025 | 17/5/2025 | 8/7/2025 | ISHIKA ENGINEERING | 3B5-1 | 1 | NPB300X150X49.32 | M157 | 1 | 953 |  | 47 | 47 | 1.433
620 | [5 empty] | STRUCTURAL LAYOUT & DETAIL OF SLAB AND BEAM OF 1ST,2ND,3RD & 4TH | 18/4/2025 | 17/5/2025 | 8/7/2025 | ISHIKA ENGINEERING |  |  | 10 MM PLATE | P6 | 2 | 200 | 114 | 1.8 | 3.6
620 | [5 empty] | STRUCTURAL LAYOUT & DETAIL OF SLAB AND BEAM OF 1ST,2ND,3RD & 4TH | 18/4/2025 | 17/5/2025 | 8/7/2025 | ISHIKA ENGINEERING |  |  | 10 MM PLATE | P7 | 4 | 278.6 | 72 | 1.575 | 6.3
621 | PIN-084-TPT-PM1-CS12-002-3B6 |  | 1 OF 1 | 3B6 | 3 | STRUCTURAL LAYOUT & DETAIL OF SLAB AND BEAM OF 1ST,2ND,3RD & 4TH | 18/4/2025 | 17/5/2025 | 8/7/2025 | ISHIKA ENGINEERING | 3B6-1 | 3 | NPB300X150X49.32 | M157 | 1 | 953 |  | 47 | 47 | 1.483
621 | [5 empty] | STRUCTURAL LAYOUT & DETAIL OF SLAB AND BEAM OF 1ST,2ND,3RD & 4TH | 18/4/2025 | 17/5/2025 | 8/7/2025 | ISHIKA ENGINEERING |  |  | 10 MM PLATE | P6 | 2 | 200 | 114 | 1.8 | 3.6
621 | [5 empty] | STRUCTURAL LAYOUT & DETAIL OF SLAB AND BEAM OF 1ST,2ND,3RD & 4TH | 18/4/2025 | 17/5/2025 | 8/7/2025 | ISHIKA ENGINEERING |  |  | 10 MM PLATE | P7 | 4 | 278.6 | 72 | 1.575 | 6.3
622 | PIN-084-TPT-PM1-CS12-002-3B7 |  | 1 OF 1 | 3B7 | 1 | STRUCTURAL LAYOUT & DETAIL OF SLAB AND BEAM OF 1ST,2ND,3RD & 4TH | 18/4/2025 | 17/5/2025 | 8/7/2025 | ISHIKA ENGINEERING | 3B7-1 | 1 | NPB300X150X49.32 | M154 | 1 | 994.5 |  | 49.1 | 49.1 | 1.483
622 | [5 empty] | STRUCTURAL LAYOUT & DETAIL OF SLAB AND BEAM OF 1ST,2ND,3RD & 4TH | 18/4/2025 | 17/5/2025 | 8/7/2025 | ISHIKA ENGINEERING |  |  | 10 MM PLATE | P6 | 2 | 200 | 114 | 1.8 | 3.6
622 | [5 empty] | STRUCTURAL LAYOUT & DETAIL OF SLAB AND BEAM OF 1ST,2ND,3RD & 4TH | 18/4/2025 | 17/5/2025 | 8/7/2025 | ISHIKA ENGINEERING |  |  | 10 MM PLATE | P7 | 4 | 278.6 | 72 | 1.575 | 6.3
623 | PIN-084-TPT-PM1-CS12-002-3B8 |  | 1 OF 1 | 3B8 | 1 | STRUCTURAL LAYOUT & DETAIL OF SLAB AND BEAM OF 1ST,2ND,3RD & 4TH | 18/4/2025 | 17/5/2025 | 8/7/2025 | ISHIKA ENGINEERING | 3B8-1 | 1 | NPB300X150X49.32 | M158 | 1 | 1059 |  | 52.2 | 52.2 | 1.561
623 | [5 empty] | STRUCTURAL LAYOUT & DETAIL OF SLAB AND BEAM OF 1ST,2ND,3RD & 4TH | 18/4/2025 | 17/5/2025 | 8/7/2025 | ISHIKA ENGINEERING |  |  | 10 MM PLATE | P6 | 2 | 200 | 114 | 1.8 | 3.6
623 | [5 empty] | STRUCTURAL LAYOUT & DETAIL OF SLAB AND BEAM OF 1ST,2ND,3RD & 4TH | 18/4/2025 | 17/5/2025 | 8/7/2025 | ISHIKA ENGINEERING |  |  | 10 MM PLATE | P7 | 4 | 278.6 | 72 | 1.575 | 6.3
624 | PIN-084-TPT-PM1-CS12-002-3B9 |  | 1 OF 1 | 3B9 | 1 | STRUCTURAL LAYOUT & DETAIL OF SLAB AND BEAM OF 1ST,2ND,3RD & 4TH | 18/4/2025 | 17/5/2025 | 8/7/2025 | ISHIKA ENGINEERING | 3B9-1 | 1 | NPB300X150X49.32 | M159 | 1 | 1337.1 |  | 65.9 | 65.9 | 1.965
624 | [5 empty] | STRUCTURAL LAYOUT & DETAIL OF SLAB AND BEAM OF 1ST,2ND,3RD & 4TH | 18/4/2025 | 17/5/2025 | 8/7/2025 | ISHIKA ENGINEERING |  |  | ISA90X90X8 | CLT4 | 1 | 200 |  | 2.2 | 2.2
624 | [5 empty] | STRUCTURAL LAYOUT & DETAIL OF SLAB AND BEAM OF 1ST,2ND,3RD & 4TH | 18/4/2025 | 17/5/2025 | 8/7/2025 | ISHIKA ENGINEERING |  |  | 10 MM PLATE | P6 | 2 | 200 | 114 | 1.8 | 3.6
624 | [5 empty] | STRUCTURAL LAYOUT & DETAIL OF SLAB AND BEAM OF 1ST,2ND,3RD & 4TH | 18/4/2025 | 17/5/2025 | 8/7/2025 | ISHIKA ENGINEERING |  |  | 10 MM PLATE | P7 | 4 | 278.6 | 72 | 1.575 | 6.3
625 | PIN-084-TPT-PM1-CS12-002-3B10 |  | 1 OF 1 | 3B10 | 1 | STRUCTURAL LAYOUT & DETAIL OF SLAB AND BEAM OF 1ST,2ND,3RD & 4TH | 18/4/2025 | 17/5/2025 | 8/7/2025 | ISHIKA ENGINEERING | 3B10-1 | 1 | NPB300X150X49.32 | M161 | 1 | 915.6 |  | 45.2 | 45.2 | 1.425
625 | [5 empty] | STRUCTURAL LAYOUT & DETAIL OF SLAB AND BEAM OF 1ST,2ND,3RD & 4TH | 18/4/2025 | 17/5/2025 | 8/7/2025 | ISHIKA ENGINEERING |  |  | ISA90X90X8 | CLT5 | 2 | 200 |  | 2.15 | 4.3
625 | [5 empty] | STRUCTURAL LAYOUT & DETAIL OF SLAB AND BEAM OF 1ST,2ND,3RD & 4TH | 18/4/2025 | 17/5/2025 | 8/7/2025 | ISHIKA ENGINEERING |  |  | 10 MM PLATE | P7 | 4 | 278.6 | 72 | 1.575 | 6.3
626 | PIN-084-TPT-PM1-CS12-002-3B11 |  | 1 OF 1 | 3B11 | 1 | STRUCTURAL LAYOUT & DETAIL OF SLAB AND BEAM OF 1ST,2ND,3RD & 4TH | 18/4/2025 | 17/5/2025 | 8/7/2025 | ISHIKA ENGINEERING | 3B11 | 1 | NPB400X180X57.38 | M148 | 1 | 2080 |  | 119.4 | 119.4 | 3.912
626 | [5 empty] | STRUCTURAL LAYOUT & DETAIL OF SLAB AND BEAM OF 1ST,2ND,3RD & 4TH | 18/4/2025 | 17/5/2025 | 8/7/2025 | ISHIKA ENGINEERING |  |  | ISA90X90X8 | CLT3 | 4 | 300 |  | 3.25 | 13
626 | [5 empty] | STRUCTURAL LAYOUT & DETAIL OF SLAB AND BEAM OF 1ST,2ND,3RD & 4TH | 18/4/2025 | 17/5/2025 | 8/7/2025 | ISHIKA ENGINEERING |  |  | ISA90X90X8 | CLT4 | 1 | 200 |  | 2.2 | 2.2
626 | [5 empty] | STRUCTURAL LAYOUT & DETAIL OF SLAB AND BEAM OF 1ST,2ND,3RD & 4TH | 18/4/2025 | 17/5/2025 | 8/7/2025 | ISHIKA ENGINEERING |  |  | 10 MM PLATE | P59 | 2 | 373 | 236 | 6.9 | 13.8
627 | PIN-084-TPT-PM1-CS12-002-3B12 |  | 1 OF 1 | 3B12 | 1 | STRUCTURAL LAYOUT & DETAIL OF SLAB AND BEAM OF 1ST,2ND,3RD & 4TH | 18/4/2025 | 17/5/2025 | 8/7/2025 | ISHIKA ENGINEERING | 3B12-1 | 1 | NPB300X150X49.32 | M160 | 1 | 1442.6 |  | 71.1 | 71.1 | 2.091
627 | [5 empty] | STRUCTURAL LAYOUT & DETAIL OF SLAB AND BEAM OF 1ST,2ND,3RD & 4TH | 18/4/2025 | 17/5/2025 | 8/7/2025 | ISHIKA ENGINEERING |  |  | ISA90X90X8 | CLT4 | 1 | 200 |  | 2.2 | 2.2
627 | [5 empty] | STRUCTURAL LAYOUT & DETAIL OF SLAB AND BEAM OF 1ST,2ND,3RD & 4TH | 18/4/2025 | 17/5/2025 | 8/7/2025 | ISHIKA ENGINEERING |  |  | 10 MM PLATE | P6 | 2 | 200 | 114 | 1.8 | 3.6
627 | [5 empty] | STRUCTURAL LAYOUT & DETAIL OF SLAB AND BEAM OF 1ST,2ND,3RD & 4TH | 18/4/2025 | 17/5/2025 | 8/7/2025 | ISHIKA ENGINEERING |  |  | 10 MM PLATE | P7 | 4 | 278.6 | 72 | 1.575 | 6.3
628 | PIN-084-TPT-PM1-CS12-002-3B13 |  | 1 OF 1 | 3B13 | 1 | STRUCTURAL LAYOUT & DETAIL OF SLAB AND BEAM OF 1ST,2ND,3RD & 4TH | 18/4/2025 | 17/5/2025 | 8/7/2025 | ISHIKA ENGINEERING | 3B13-1 | 1 | NPB300X150X49.32 | M162 | 1 | 735.3 |  | 36.3 | 36.3 | 1.172
628 | [5 empty] | STRUCTURAL LAYOUT & DETAIL OF SLAB AND BEAM OF 1ST,2ND,3RD & 4TH | 18/4/2025 | 17/5/2025 | 8/7/2025 | ISHIKA ENGINEERING |  |  | 10 MM PLATE | P6 | 2 | 200 | 114 | 1.8 | 3.6
628 | [5 empty] | STRUCTURAL LAYOUT & DETAIL OF SLAB AND BEAM OF 1ST,2ND,3RD & 4TH | 18/4/2025 | 17/5/2025 | 8/7/2025 | ISHIKA ENGINEERING |  |  | 10 MM PLATE | P7 | 4 | 278.6 | 72 | 1.575 | 6.3
629 | PIN-084-TPT-PM1-CS12-002-3B14 |  | 1 OF 1 | 3B14 | 1 | STRUCTURAL LAYOUT & DETAIL OF SLAB AND BEAM OF 1ST,2ND,3RD & 4TH | 18/4/2025 | 17/5/2025 | 8/7/2025 | ISHIKA ENGINEERING | 3B14-1 | 1 | NPB300X150X49.32 | M149 | 1 | 860 |  | 42.4 | 42.4 | 1.27
629 | [5 empty] | STRUCTURAL LAYOUT & DETAIL OF SLAB AND BEAM OF 1ST,2ND,3RD & 4TH | 18/4/2025 | 17/5/2025 | 8/7/2025 | ISHIKA ENGINEERING |  |  | 10 MM PLATE | P6 | 1 | 200 | 114 | 1.8 | 1.8
629 | [5 empty] | STRUCTURAL LAYOUT & DETAIL OF SLAB AND BEAM OF 1ST,2ND,3RD & 4TH | 18/4/2025 | 17/5/2025 | 8/7/2025 | ISHIKA ENGINEERING |  |  | 10 MM PLATE | P7 | 4 | 278.6 | 72 | 1.575 | 6.3
630 | PIN-084-TPT-PM1-CS12-002-3B15 |  | 1 OF 1 | 3B15 | 1 | STRUCTURAL LAYOUT & DETAIL OF SLAB AND BEAM OF 1ST,2ND,3RD & 4TH | 18/4/2025 | 17/5/2025 | 8/7/2025 | ISHIKA ENGINEERING | 3B15-1 | 1 | NPB300X150X49.32 | M151 | 1 | 859.2 |  | 42.4 | 42.4 | 1.217
630 | [5 empty] | STRUCTURAL LAYOUT & DETAIL OF SLAB AND BEAM OF 1ST,2ND,3RD & 4TH | 18/4/2025 | 17/5/2025 | 8/7/2025 | ISHIKA ENGINEERING |  |  | 10 MM PLATE | P7 | 4 | 278.6 | 72 | 1.575 | 6.3
631 | PIN-084-TPT-PM1-CS12-002-3B16 |  | 1 OF 1 | 3B16 | 1 | STRUCTURAL LAYOUT & DETAIL OF SLAB AND BEAM OF 1ST,2ND,3RD & 4TH | 18/4/2025 | 17/5/2025 | 8/7/2025 | ISHIKA ENGINEERING | 3B16-1 | 1 | NPB300X150X49.32 | M155 | 1 | 905.3 |  | 44.7 | 44.7 | 1.376
631 | [5 empty] | STRUCTURAL LAYOUT & DETAIL OF SLAB AND BEAM OF 1ST,2ND,3RD & 4TH | 18/4/2025 | 17/5/2025 | 8/7/2025 | ISHIKA ENGINEERING |  |  | 10 MM PLATE | P6 | 2 | 200 | 114 | 1.8 | 3.6
631 | [5 empty] | STRUCTURAL LAYOUT & DETAIL OF SLAB AND BEAM OF 1ST,2ND,3RD & 4TH | 18/4/2025 | 17/5/2025 | 8/7/2025 | ISHIKA ENGINEERING |  |  | 10 MM PLATE | P7 | 4 | 278.6 | 72 | 1.575 | 6.3
632 | PIN-084-TPT-PM1-CS12-002-3B17 |  | 1 OF 1 | 3B17 | 1 | STRUCTURAL LAYOUT & DETAIL OF SLAB AND BEAM OF 1ST,2ND,3RD & 4TH | 18/4/2025 | 17/5/2025 | 8/7/2025 | ISHIKA ENGINEERING | 3B17-1 | 1 | NPB300X150X49.32 | M158 | 1 | 1059 |  | 52.2 | 52.2 | 1.561
632 | [5 empty] | STRUCTURAL LAYOUT & DETAIL OF SLAB AND BEAM OF 1ST,2ND,3RD & 4TH | 18/4/2025 | 17/5/2025 | 8/7/2025 | ISHIKA ENGINEERING |  |  | 10 MM PLATE | P6 | 2 | 200 | 114 | 1.8 | 3.6
632 | [5 empty] | STRUCTURAL LAYOUT & DETAIL OF SLAB AND BEAM OF 1ST,2ND,3RD & 4TH | 18/4/2025 | 17/5/2025 | 8/7/2025 | ISHIKA ENGINEERING |  |  | 10 MM PLATE | P7 | 4 | 278.6 | 72 | 1.575 | 6.3
633 | PIN-084-TPT-PM1-CS12-002-3B18 |  | 1 OF 1 | 3B18 | 1 | STRUCTURAL LAYOUT & DETAIL OF SLAB AND BEAM OF 1ST,2ND,3RD & 4TH | 18/4/2025 | 17/5/2025 | 8/7/2025 | ISHIKA ENGINEERING | 3B18-1 | 1 | NPB300X150X49.32 | M157 | 1 | 953 |  | 47 | 47 | 1.433
633 | [5 empty] | STRUCTURAL LAYOUT & DETAIL OF SLAB AND BEAM OF 1ST,2ND,3RD & 4TH | 18/4/2025 | 17/5/2025 | 8/7/2025 | ISHIKA ENGINEERING |  |  | 10 MM PLATE | P6 | 2 | 200 | 114 | 1.8 | 3.6
633 | [5 empty] | STRUCTURAL LAYOUT & DETAIL OF SLAB AND BEAM OF 1ST,2ND,3RD & 4TH | 18/4/2025 | 17/5/2025 | 8/7/2025 | ISHIKA ENGINEERING |  |  | 10 MM PLATE | P7 | 4 | 278.6 | 72 | 1.575 | 6.3
634 | PIN-084-TPT-PM1-CS12-002-3B19 |  | 1 OF 1 | 3B19 | 1 | STRUCTURAL LAYOUT & DETAIL OF SLAB AND BEAM OF 1ST,2ND,3RD & 4TH | 18/4/2025 | 17/5/2025 | 8/7/2025 | ISHIKA ENGINEERING | 3B19-1 | 1 | NPB300X150X49.32 | M147 | 1 | 1766 |  | 87.1 | 87.1 | 2.555
634 | [5 empty] | STRUCTURAL LAYOUT & DETAIL OF SLAB AND BEAM OF 1ST,2ND,3RD & 4TH | 18/4/2025 | 17/5/2025 | 8/7/2025 | ISHIKA ENGINEERING |  |  | ISA90X90X8 | CLT4 | 2 | 200 |  | 2.15 | 4.3
634 | [5 empty] | STRUCTURAL LAYOUT & DETAIL OF SLAB AND BEAM OF 1ST,2ND,3RD & 4TH | 18/4/2025 | 17/5/2025 | 8/7/2025 | ISHIKA ENGINEERING |  |  | ISA90X90X8 | CLT5 | 1 | 200 |  | 2.2 | 2.2
634 | [5 empty] | STRUCTURAL LAYOUT & DETAIL OF SLAB AND BEAM OF 1ST,2ND,3RD & 4TH | 18/4/2025 | 17/5/2025 | 8/7/2025 | ISHIKA ENGINEERING |  |  | 10 MM PLATE | P15 | 2 | 278.6 | 216 | 4.7 | 9.4
635 | PIN-084-TPT-PM1-CS12-002-3B20 |  | 1 OF 1 | 3B20 | 1 | STRUCTURAL LAYOUT & DETAIL OF SLAB AND BEAM OF 1ST,2ND,3RD & 4TH | 18/4/2025 | 17/5/2025 | 8/7/2025 | ISHIKA ENGINEERING | 3B20-1 | 1 | NPB300X150X49.32 | M96 | 1 | 1530 |  | 75.5 | 75.5 | 2.342
635 | [5 empty] | STRUCTURAL LAYOUT & DETAIL OF SLAB AND BEAM OF 1ST,2ND,3RD & 4TH | 18/4/2025 | 17/5/2025 | 8/7/2025 | ISHIKA ENGINEERING |  |  | ISA90X90X8 | CLT4 | 4 | 200 |  | 2.175 | 8.7
635 | [5 empty] | STRUCTURAL LAYOUT & DETAIL OF SLAB AND BEAM OF 1ST,2ND,3RD & 4TH | 18/4/2025 | 17/5/2025 | 8/7/2025 | ISHIKA ENGINEERING |  |  | 10 MM PLATE | P15 | 2 | 278.6 | 216 | 4.7 | 9.4
636 | PIN-084-TPT-PM1-CS12-002-3B21 |  | 1 OF 1 | 3B21 | 1 | STRUCTURAL LAYOUT & DETAIL OF SLAB AND BEAM OF 1ST,2ND,3RD & 4TH | 18/4/2025 | 17/5/2025 | 8/7/2025 | ISHIKA ENGINEERING | 3B21-1 | 1 | NPB300X150X49.32 | M99 | 1 | 809.7 |  | 39.9 | 39.9 | 1.21
636 | [5 empty] | STRUCTURAL LAYOUT & DETAIL OF SLAB AND BEAM OF 1ST,2ND,3RD & 4TH | 18/4/2025 | 17/5/2025 | 8/7/2025 | ISHIKA ENGINEERING |  |  | 10 MM PLATE | P6 | 1 | 200 | 114 | 1.8 | 1.8
636 | [5 empty] | STRUCTURAL LAYOUT & DETAIL OF SLAB AND BEAM OF 1ST,2ND,3RD & 4TH | 18/4/2025 | 17/5/2025 | 8/7/2025 | ISHIKA ENGINEERING |  |  | 10 MM PLATE | P7 | 4 | 278.6 | 72 | 1.575 | 6.3
637 | PIN-084-TPT-PM1-CS12-002-3B22 |  | 1 OF 1 | 3B22 | 1 | STRUCTURAL LAYOUT & DETAIL OF SLAB AND BEAM OF 1ST,2ND,3RD & 4TH | 18/4/2025 | 17/5/2025 | 8/7/2025 | ISHIKA ENGINEERING | 3B22-1 | 1 | NPB300X150X49.32 | M97 | 1 | 809.8 |  | 39.9 | 39.9 | 1.21
637 | [5 empty] | STRUCTURAL LAYOUT & DETAIL OF SLAB AND BEAM OF 1ST,2ND,3RD & 4TH | 18/4/2025 | 17/5/2025 | 8/7/2025 | ISHIKA ENGINEERING |  |  | 10 MM PLATE | P6 | 1 | 200 | 114 | 1.8 | 1.8
637 | [5 empty] | STRUCTURAL LAYOUT & DETAIL OF SLAB AND BEAM OF 1ST,2ND,3RD & 4TH | 18/4/2025 | 17/5/2025 | 8/7/2025 | ISHIKA ENGINEERING |  |  | 10 MM PLATE | P7 | 4 | 278.6 | 72 | 1.575 | 6.3
638 | PIN-084-TPT-PM1-CS12-002-3B23 |  | 1 OF 1 | 3B23 | 2 | STRUCTURAL LAYOUT & DETAIL OF SLAB AND BEAM OF 1ST,2ND,3RD & 4TH | 18/4/2025 | 17/5/2025 | 8/7/2025 | ISHIKA ENGINEERING | 3B23-1 | 2 | NPB300X150X49.32 | M98 | 1 | 809.7 |  | 39.95 | 39.95 | 1.262
638 | [5 empty] | STRUCTURAL LAYOUT & DETAIL OF SLAB AND BEAM OF 1ST,2ND,3RD & 4TH | 18/4/2025 | 17/5/2025 | 8/7/2025 | ISHIKA ENGINEERING |  |  | 10 MM PLATE | P6 | 2 | 200 | 114 | 1.8 | 3.6
638 | [5 empty] | STRUCTURAL LAYOUT & DETAIL OF SLAB AND BEAM OF 1ST,2ND,3RD & 4TH | 18/4/2025 | 17/5/2025 | 8/7/2025 | ISHIKA ENGINEERING |  |  | 10 MM PLATE | P7 | 4 | 278.6 | 72 | 1.575 | 6.3
639 | PIN-084-TPT-PM1-CS12-002-3B24 |  | 1 OF 1 | 3B24 | 1 | STRUCTURAL LAYOUT & DETAIL OF SLAB AND BEAM OF 1ST,2ND,3RD & 4TH | 18/4/2025 | 17/5/2025 | 8/7/2025 | ISHIKA ENGINEERING | 3B24-1 | 1 | NPB300X150X49.32 | M93 | 1 | 965 |  | 47.6 | 47.6 | 1.448
639 | [5 empty] | STRUCTURAL LAYOUT & DETAIL OF SLAB AND BEAM OF 1ST,2ND,3RD & 4TH | 18/4/2025 | 17/5/2025 | 8/7/2025 | ISHIKA ENGINEERING |  |  | 10 MM PLATE | P6 | 2 | 200 | 114 | 1.8 | 3.6
639 | [5 empty] | STRUCTURAL LAYOUT & DETAIL OF SLAB AND BEAM OF 1ST,2ND,3RD & 4TH | 18/4/2025 | 17/5/2025 | 8/7/2025 | ISHIKA ENGINEERING |  |  | 10 MM PLATE | P7 | 4 | 278.6 | 72 | 1.575 | 6.3
640 | PIN-084-TPT-PM1-CS12-002-3B25 |  | 1 OF 1 | 3B25 | 2 | STRUCTURAL LAYOUT & DETAIL OF SLAB AND BEAM OF 1ST,2ND,3RD & 4TH | 18/4/2025 | 17/5/2025 | 8/7/2025 | ISHIKA ENGINEERING | 3B25-1 | 2 | NPB300X150X49.32 | M94 | 1 | 1014.2 |  | 50 | 50 | 1.6
640 | [5 empty] | STRUCTURAL LAYOUT & DETAIL OF SLAB AND BEAM OF 1ST,2ND,3RD & 4TH | 18/4/2025 | 17/5/2025 | 8/7/2025 | ISHIKA ENGINEERING |  |  | 10 MM PLATE | P6 | 2 | 200 | 114 | 1.8 | 3.6
640 | [5 empty] | STRUCTURAL LAYOUT & DETAIL OF SLAB AND BEAM OF 1ST,2ND,3RD & 4TH | 18/4/2025 | 17/5/2025 | 8/7/2025 | ISHIKA ENGINEERING |  |  | 10 MM PLATE | P7 | 6 | 278.6 | 72 | 1.575 | 9.45
641 | PIN-084-TPT-PM1-CS12-002-3B26 |  | 1 OF 1 | 3B26 | 1 | STRUCTURAL LAYOUT & DETAIL OF SLAB AND BEAM OF 1ST,2ND,3RD & 4TH | 18/4/2025 | 17/5/2025 | 8/7/2025 | ISHIKA ENGINEERING | 3B26-1 | 1 | NPB300X150X49.32 | M91 | 1 | 1212.6 |  | 59.8 | 59.8 | 1.745
641 | [5 empty] | STRUCTURAL LAYOUT & DETAIL OF SLAB AND BEAM OF 1ST,2ND,3RD & 4TH | 18/4/2025 | 17/5/2025 | 8/7/2025 | ISHIKA ENGINEERING |  |  | 10 MM PLATE | P6 | 2 | 200 | 114 | 1.8 | 3.6
641 | [5 empty] | STRUCTURAL LAYOUT & DETAIL OF SLAB AND BEAM OF 1ST,2ND,3RD & 4TH | 18/4/2025 | 17/5/2025 | 8/7/2025 | ISHIKA ENGINEERING |  |  | 10 MM PLATE | P7 | 4 | 278.6 | 72 | 1.575 | 6.3
642 | PIN-084-TPT-PM1-CS12-002-3B27 |  | 1 OF 1 | 3B27 | 8 | STRUCTURAL LAYOUT & DETAIL OF SLAB AND BEAM OF 1ST,2ND,3RD & 4TH | 18/4/2025 | 17/5/2025 | 8/7/2025 | ISHIKA ENGINEERING | 3B27-1 | 8 | NPB300X150X49.32 | M90 | 1 | 1261.6 |  | 62.225 | 62.225 | 1.897
642 | [5 empty] | STRUCTURAL LAYOUT & DETAIL OF SLAB AND BEAM OF 1ST,2ND,3RD & 4TH | 18/4/2025 | 17/5/2025 | 8/7/2025 | ISHIKA ENGINEERING |  |  | 10 MM PLATE | P6 | 2 | 200 | 114 | 1.7937 | 3.5875
642 | [5 empty] | STRUCTURAL LAYOUT & DETAIL OF SLAB AND BEAM OF 1ST,2ND,3RD & 4TH | 18/4/2025 | 17/5/2025 | 8/7/2025 | ISHIKA ENGINEERING |  |  | 10 MM PLATE | P7 | 6 | 278.6 | 72 | 1.575 | 9.45
643 | PIN-084-TPT-PM1-CS12-002-3B28 |  | 1 OF 1 | 3B28 | 1 | STRUCTURAL LAYOUT & DETAIL OF SLAB AND BEAM OF 1ST,2ND,3RD & 4TH | 18/4/2025 | 17/5/2025 | 8/7/2025 | ISHIKA ENGINEERING | 3B28-1 | 1 | NPB300X150X49.32 | M92 | 1 | 1210 |  | 59.7 | 59.7 | 1.742
643 | [5 empty] | STRUCTURAL LAYOUT & DETAIL OF SLAB AND BEAM OF 1ST,2ND,3RD & 4TH | 18/4/2025 | 17/5/2025 | 8/7/2025 | ISHIKA ENGINEERING |  |  | 10 MM PLATE | P6 | 2 | 200 | 114 | 1.8 | 3.6
643 | [5 empty] | STRUCTURAL LAYOUT & DETAIL OF SLAB AND BEAM OF 1ST,2ND,3RD & 4TH | 18/4/2025 | 17/5/2025 | 8/7/2025 | ISHIKA ENGINEERING |  |  | 10 MM PLATE | P7 | 4 | 278.6 | 72 | 1.575 | 6.3
644 | PIN-084-TPT-PM1-CS12-002-3B29 |  | 1 OF 1 | 3B29 | 3 | STRUCTURAL LAYOUT & DETAIL OF SLAB AND BEAM OF 1ST,2ND,3RD & 4TH | 18/4/2025 | 17/5/2025 | 8/7/2025 | ISHIKA ENGINEERING | 3B29-1 | 3 | NPB300X150X49.32 | M88 | 1 | 962.6 |  | 47.4667 | 47.4667 | 1.445
644 | [5 empty] | STRUCTURAL LAYOUT & DETAIL OF SLAB AND BEAM OF 1ST,2ND,3RD & 4TH | 18/4/2025 | 17/5/2025 | 8/7/2025 | ISHIKA ENGINEERING |  |  | 10 MM PLATE | P6 | 2 | 200 | 114 | 1.7833 | 3.5667
644 | [5 empty] | STRUCTURAL LAYOUT & DETAIL OF SLAB AND BEAM OF 1ST,2ND,3RD & 4TH | 18/4/2025 | 17/5/2025 | 8/7/2025 | ISHIKA ENGINEERING |  |  | 10 MM PLATE | P7 | 4 | 278.6 | 72 | 1.575 | 6.3
645 | PIN-084-TPT-PM1-CS12-002-3B30 |  | 1 OF 1 | 3B30 | 2 | STRUCTURAL LAYOUT & DETAIL OF SLAB AND BEAM OF 1ST,2ND,3RD & 4TH | 18/4/2025 | 17/5/2025 | 8/7/2025 | ISHIKA ENGINEERING | 3B30-1 | 2 | NPB300X150X49.32 | M95 | 1 | 1014.2 |  | 50 | 50 | 1.6
645 | [5 empty] | STRUCTURAL LAYOUT & DETAIL OF SLAB AND BEAM OF 1ST,2ND,3RD & 4TH | 18/4/2025 | 17/5/2025 | 8/7/2025 | ISHIKA ENGINEERING |  |  | 10 MM PLATE | P6 | 2 | 200 | 114 | 1.8 | 3.6
645 | [5 empty] | STRUCTURAL LAYOUT & DETAIL OF SLAB AND BEAM OF 1ST,2ND,3RD & 4TH | 18/4/2025 | 17/5/2025 | 8/7/2025 | ISHIKA ENGINEERING |  |  | 10 MM PLATE | P7 | 6 | 278.6 | 72 | 1.575 | 9.45
646 | PIN-084-TPT-PM1-CS12-002-3B31 |  | 1 OF 1 | 3B31 | 1 | STRUCTURAL LAYOUT & DETAIL OF SLAB AND BEAM OF 1ST,2ND,3RD & 4TH | 18/4/2025 | 17/5/2025 | 8/7/2025 | ISHIKA ENGINEERING | 3B31-1 | 1 | NPB300X150X49.32 | M86 | 1 | 1138 |  | 56.1 | 56.1 | 1.603
646 | [5 empty] | STRUCTURAL LAYOUT & DETAIL OF SLAB AND BEAM OF 1ST,2ND,3RD & 4TH | 18/4/2025 | 17/5/2025 | 8/7/2025 | ISHIKA ENGINEERING |  |  | 10 MM PLATE | P6 | 1 | 200 | 114 | 1.8 | 1.8
646 | [5 empty] | STRUCTURAL LAYOUT & DETAIL OF SLAB AND BEAM OF 1ST,2ND,3RD & 4TH | 18/4/2025 | 17/5/2025 | 8/7/2025 | ISHIKA ENGINEERING |  |  | 10 MM PLATE | P7 | 4 | 278.6 | 72 | 1.575 | 6.3
647 | PIN-084-TPT-PM1-CS12-002-3B32 |  | 1 OF 1 | 3B32 | 2 | STRUCTURAL LAYOUT & DETAIL OF SLAB AND BEAM OF 1ST,2ND,3RD & 4TH | 18/4/2025 | 17/5/2025 | 8/7/2025 | ISHIKA ENGINEERING | 3B32-1 | 2 | NPB300X150X49.32 | M89 | 1 | 1079.8 |  | 53.25 | 53.25 | 1.763
647 | [5 empty] | STRUCTURAL LAYOUT & DETAIL OF SLAB AND BEAM OF 1ST,2ND,3RD & 4TH | 18/4/2025 | 17/5/2025 | 8/7/2025 | ISHIKA ENGINEERING |  |  | ISA90X90X8 | CLT4 | 4 | 200 |  | 2.1625 | 8.65
647 | [5 empty] | STRUCTURAL LAYOUT & DETAIL OF SLAB AND BEAM OF 1ST,2ND,3RD & 4TH | 18/4/2025 | 17/5/2025 | 8/7/2025 | ISHIKA ENGINEERING |  |  | 10 MM PLATE | P7 | 4 | 278.6 | 72 | 1.575 | 6.3
648 | PIN-084-TPT-PM1-CS12-002-3B33 |  | 1 OF 1 | 3B33 | 1 | STRUCTURAL LAYOUT & DETAIL OF SLAB AND BEAM OF 1ST,2ND,3RD & 4TH | 18/4/2025 | 17/5/2025 | 8/7/2025 | ISHIKA ENGINEERING | 3B33-1 | 1 | NPB300X150X49.32 | M85 | 1 | 1555 |  | 76.7 | 76.7 | 2.372
648 | [5 empty] | STRUCTURAL LAYOUT & DETAIL OF SLAB AND BEAM OF 1ST,2ND,3RD & 4TH | 18/4/2025 | 17/5/2025 | 8/7/2025 | ISHIKA ENGINEERING |  |  | ISA90X90X8 | CLT4 | 4 | 200 |  | 2.175 | 8.7
648 | [5 empty] | STRUCTURAL LAYOUT & DETAIL OF SLAB AND BEAM OF 1ST,2ND,3RD & 4TH | 18/4/2025 | 17/5/2025 | 8/7/2025 | ISHIKA ENGINEERING |  |  | 10 MM PLATE | P15 | 2 | 278.6 | 216 | 4.7 | 9.4
649 | PIN-084-TPT-PM1-CS12-002-3B34 |  | 1 OF 1 | 3B34 | 1 | STRUCTURAL LAYOUT & DETAIL OF SLAB AND BEAM OF 1ST,2ND,3RD & 4TH | 18/4/2025 | 17/5/2025 | 8/7/2025 | ISHIKA ENGINEERING | 3B34-1 | 1 | NPB300X150X49.32 | M87 | 1 | 1138 |  | 56.1 | 56.1 | 1.603
649 | [5 empty] | STRUCTURAL LAYOUT & DETAIL OF SLAB AND BEAM OF 1ST,2ND,3RD & 4TH | 18/4/2025 | 17/5/2025 | 8/7/2025 | ISHIKA ENGINEERING |  |  | 10 MM PLATE | P6 | 1 | 200 | 114 | 1.8 | 1.8
649 | [5 empty] | STRUCTURAL LAYOUT & DETAIL OF SLAB AND BEAM OF 1ST,2ND,3RD & 4TH | 18/4/2025 | 17/5/2025 | 8/7/2025 | ISHIKA ENGINEERING |  |  | 10 MM PLATE | P7 | 4 | 278.6 | 72 | 1.575 | 6.3
650 | PIN-084-TPT-PM1-CS12-002-3B35 |  | 1 OF 1 | 3B35 | 1 | STRUCTURAL LAYOUT & DETAIL OF SLAB AND BEAM OF 1ST,2ND,3RD & 4TH | 18/4/2025 | 17/5/2025 | 8/7/2025 | ISHIKA ENGINEERING | 3B35-1 | 1 | NPB300X150X49.32 | M102 | 1 | 1225.8 |  | 60.5 | 60.5 | 1.854
650 | [5 empty] | STRUCTURAL LAYOUT & DETAIL OF SLAB AND BEAM OF 1ST,2ND,3RD & 4TH | 18/4/2025 | 17/5/2025 | 8/7/2025 | ISHIKA ENGINEERING |  |  | 10 MM PLATE | P6 | 2 | 200 | 114 | 1.8 | 3.6
650 | [5 empty] | STRUCTURAL LAYOUT & DETAIL OF SLAB AND BEAM OF 1ST,2ND,3RD & 4TH | 18/4/2025 | 17/5/2025 | 8/7/2025 | ISHIKA ENGINEERING |  |  | 10 MM PLATE | P7 | 6 | 278.6 | 72 | 1.5667 | 9.4
651 | PIN-084-TPT-PM1-CS12-002-3B36 |  | 1 OF 1 | 3B36 | 1 | STRUCTURAL LAYOUT & DETAIL OF SLAB AND BEAM OF 1ST,2ND,3RD & 4TH | 18/4/2025 | 17/5/2025 | 8/7/2025 | ISHIKA ENGINEERING | 3B36-1 | 1 | NPB300X150X49.32 | M100 | 1 | 1227.2 |  | 60.5 | 60.5 | 1.856
651 | [5 empty] | STRUCTURAL LAYOUT & DETAIL OF SLAB AND BEAM OF 1ST,2ND,3RD & 4TH | 18/4/2025 | 17/5/2025 | 8/7/2025 | ISHIKA ENGINEERING |  |  | 10 MM PLATE | P6 | 2 | 200 | 114 | 1.8 | 3.6
651 | [5 empty] | STRUCTURAL LAYOUT & DETAIL OF SLAB AND BEAM OF 1ST,2ND,3RD & 4TH | 18/4/2025 | 17/5/2025 | 8/7/2025 | ISHIKA ENGINEERING |  |  | 10 MM PLATE | P7 | 6 | 278.6 | 72 | 1.5667 | 9.4
652 | PIN-084-TPT-PM1-CS12-002-3B37 |  | 1 OF 1 | 3B37 | 2 | STRUCTURAL LAYOUT & DETAIL OF SLAB AND BEAM OF 1ST,2ND,3RD & 4TH | 18/4/2025 | 17/5/2025 | 8/7/2025 | ISHIKA ENGINEERING | 3B37-1 | 2 | NPB400X180X57.38 | M131 | 1 | 1043 |  | 59.85 | 59.85 | 2.01
652 | [5 empty] | STRUCTURAL LAYOUT & DETAIL OF SLAB AND BEAM OF 1ST,2ND,3RD & 4TH | 18/4/2025 | 17/5/2025 | 8/7/2025 | ISHIKA ENGINEERING |  |  | 10 MM PLATE | P2 | 4 | 373 | 86 | 2.5375 | 10.15
652 | [5 empty] | STRUCTURAL LAYOUT & DETAIL OF SLAB AND BEAM OF 1ST,2ND,3RD & 4TH | 18/4/2025 | 17/5/2025 | 8/7/2025 | ISHIKA ENGINEERING |  |  | 10 MM PLATE | P8 | 2 | 300 | 114 | 2.675 | 5.35
653 | PIN-084-TPT-PM1-CS12-002-3B38 |  | 1 OF 1 | 3B38 | 1 | STRUCTURAL LAYOUT & DETAIL OF SLAB AND BEAM OF 1ST,2ND,3RD & 4TH | 18/4/2025 | 17/5/2025 | 8/7/2025 | ISHIKA ENGINEERING | 3B38-1 | 1 | NPB400X180X57.38 | M130 | 1 | 1043 |  | 59.9 | 59.9 | 1.934
653 | [5 empty] | STRUCTURAL LAYOUT & DETAIL OF SLAB AND BEAM OF 1ST,2ND,3RD & 4TH | 18/4/2025 | 17/5/2025 | 8/7/2025 | ISHIKA ENGINEERING |  |  | 10 MM PLATE | P2 | 4 | 373 | 86 | 2.525 | 10.1
653 | [5 empty] | STRUCTURAL LAYOUT & DETAIL OF SLAB AND BEAM OF 1ST,2ND,3RD & 4TH | 18/4/2025 | 17/5/2025 | 8/7/2025 | ISHIKA ENGINEERING |  |  | 10 MM PLATE | P8 | 1 | 300 | 114 | 2.7 | 2.7
654 | PIN-084-TPT-PM1-CS12-002-3B39 |  | 1 OF 1 | 3B39 | 1 | STRUCTURAL LAYOUT & DETAIL OF SLAB AND BEAM OF 1ST,2ND,3RD & 4TH | 18/4/2025 | 17/5/2025 | 8/7/2025 | ISHIKA ENGINEERING | 3B39-1 | 1 | NPB400X180X57.38 | M47 | 1 | 2180 |  | 125.1 | 125.1 | 4.036
654 | [5 empty] | STRUCTURAL LAYOUT & DETAIL OF SLAB AND BEAM OF 1ST,2ND,3RD & 4TH | 18/4/2025 | 17/5/2025 | 8/7/2025 | ISHIKA ENGINEERING |  |  | ISA90X90X8 | CLT3 | 4 | 300 |  | 3.25 | 13
654 | [5 empty] | STRUCTURAL LAYOUT & DETAIL OF SLAB AND BEAM OF 1ST,2ND,3RD & 4TH | 18/4/2025 | 17/5/2025 | 8/7/2025 | ISHIKA ENGINEERING |  |  | 10 MM PLATE | P12 | 2 | 373 | 236 | 6.9 | 13.8
655 | PIN-084-TPT-PM1-CS12-002-3B40 |  | 1 OF 1 | 3B40 | 1 | STRUCTURAL LAYOUT & DETAIL OF SLAB AND BEAM OF 1ST,2ND,3RD & 4TH | 18/4/2025 | 17/5/2025 | 8/7/2025 | ISHIKA ENGINEERING | 3B40-1 | 1 | NPB300X150X49.32 | M101 | 1 | 1225.9 |  | 60.5 | 60.5 | 1.854
655 | [5 empty] | STRUCTURAL LAYOUT & DETAIL OF SLAB AND BEAM OF 1ST,2ND,3RD & 4TH | 18/4/2025 | 17/5/2025 | 8/7/2025 | ISHIKA ENGINEERING |  |  | 10 MM PLATE | P6 | 2 | 200 | 114 | 1.8 | 3.6
655 | [5 empty] | STRUCTURAL LAYOUT & DETAIL OF SLAB AND BEAM OF 1ST,2ND,3RD & 4TH | 18/4/2025 | 17/5/2025 | 8/7/2025 | ISHIKA ENGINEERING |  |  | 10 MM PLATE | P7 | 6 | 278.6 | 72 | 1.5667 | 9.4
656 | PIN-084-TPT-PM1-CS12-002-3B41 |  | 1 OF 1 | 3B41 | 1 | STRUCTURAL LAYOUT & DETAIL OF SLAB AND BEAM OF 1ST,2ND,3RD & 4TH | 18/4/2025 | 17/5/2025 | 8/7/2025 | ISHIKA ENGINEERING | 3B41-1 | 1 | NPB300X150X49.32 | M103 | 1 | 1224.5 |  | 60.4 | 60.4 | 1.852
656 | [5 empty] | STRUCTURAL LAYOUT & DETAIL OF SLAB AND BEAM OF 1ST,2ND,3RD & 4TH | 18/4/2025 | 17/5/2025 | 8/7/2025 | ISHIKA ENGINEERING |  |  | 10 MM PLATE | P6 | 2 | 200 | 114 | 1.8 | 3.6
656 | [5 empty] | STRUCTURAL LAYOUT & DETAIL OF SLAB AND BEAM OF 1ST,2ND,3RD & 4TH | 18/4/2025 | 17/5/2025 | 8/7/2025 | ISHIKA ENGINEERING |  |  | 10 MM PLATE | P7 | 6 | 278.6 | 72 | 1.5667 | 9.4
657 | PIN-084-TPT-PM1-CS12-002-3B42 |  | 1 OF 1 | 3B42 | 1 | STRUCTURAL LAYOUT & DETAIL OF SLAB AND BEAM OF 1ST,2ND,3RD & 4TH | 18/4/2025 | 17/5/2025 | 8/7/2025 | ISHIKA ENGINEERING | 3B42-1 | 1 | NPB400X180X57.38 | M129 | 1 | 1043 |  | 59.9 | 59.9 | 1.934
657 | [5 empty] | STRUCTURAL LAYOUT & DETAIL OF SLAB AND BEAM OF 1ST,2ND,3RD & 4TH | 18/4/2025 | 17/5/2025 | 8/7/2025 | ISHIKA ENGINEERING |  |  | 10 MM PLATE | P2 | 4 | 373 | 87 | 2.525 | 10.1
657 | [5 empty] | STRUCTURAL LAYOUT & DETAIL OF SLAB AND BEAM OF 1ST,2ND,3RD & 4TH | 18/4/2025 | 17/5/2025 | 8/7/2025 | ISHIKA ENGINEERING |  |  | 10 MM PLATE | P8 | 1 | 300 | 114 | 2.7 | 2.7
658 | PIN-084-TPT-PM1-CS12-002-3LS1 |  | 1 OF 1 | 3LS1 | 1 | STRUCTURAL LAYOUT & DETAIL OF SLAB AND BEAM OF 1ST,2ND,3RD & 4TH | 18/4/2025 | 17/5/2025 | 8/7/2025 | ISHIKA ENGINEERING | 3LS1-1 | 1 | 20 MM PLATE | P30 | 1 | 200 | 174 | 5.5 | 5.5 | 0.169
658 | [5 empty] | STRUCTURAL LAYOUT & DETAIL OF SLAB AND BEAM OF 1ST,2ND,3RD & 4TH | 18/4/2025 | 17/5/2025 | 8/7/2025 | ISHIKA ENGINEERING |  |  | 16 MM PLATE | P34 | 2 | 174 | 150 | 3.3 | 6.6
659 | PIN-084-TPT-PM1-CS12-002-3LS2 |  | 1 OF 1 | 3LS2 | 1 | STRUCTURAL LAYOUT & DETAIL OF SLAB AND BEAM OF 1ST,2ND,3RD & 4TH | 18/4/2025 | 17/5/2025 | 8/7/2025 | ISHIKA ENGINEERING | 3LS2-1 | 1 | 20 MM PLATE | P30 | 1 | 200 | 174 | 5.5 | 5.5 | 0.169
659 | [5 empty] | STRUCTURAL LAYOUT & DETAIL OF SLAB AND BEAM OF 1ST,2ND,3RD & 4TH | 18/4/2025 | 17/5/2025 | 8/7/2025 | ISHIKA ENGINEERING |  |  | 16 MM PLATE | P35 | 2 | 174 | 150 | 3.3 | 6.6
660 | PIN-084-TPT-PM1-CS12-002-3LS3 |  | 1 OF 1 | 3LS3 | 2 | STRUCTURAL LAYOUT & DETAIL OF SLAB AND BEAM OF 1ST,2ND,3RD & 4TH | 18/4/2025 | 17/5/2025 | 8/7/2025 | ISHIKA ENGINEERING | 3LS3-1 | 2 | 20 MM PLATE | P36 | 1 | 200 | 196 | 6.15 | 6.15 | 0.188
660 | [5 empty] | STRUCTURAL LAYOUT & DETAIL OF SLAB AND BEAM OF 1ST,2ND,3RD & 4TH | 18/4/2025 | 17/5/2025 | 8/7/2025 | ISHIKA ENGINEERING |  |  | 16 MM PLATE | P37 | 2 | 196 | 150 | 3.7 | 7.4
661 | PIN-084-TPT-PM1-CS12-002-3SC1 |  | 1 OF 1 | 3SC1 | 12 | STRUCTURAL LAYOUT & DETAIL OF SLAB AND BEAM OF 1ST,2ND,3RD & 4TH | 18/4/2025 | 17/5/2025 | 8/7/2025 | ISHIKA ENGINEERING | 3SC1-1 | 12 | NPB300X150X49.32 | M153 | 1 | 1251 |  | 61.7 | 61.7 | 1.816
661 | [5 empty] | STRUCTURAL LAYOUT & DETAIL OF SLAB AND BEAM OF 1ST,2ND,3RD & 4TH | 18/4/2025 | 17/5/2025 | 8/7/2025 | ISHIKA ENGINEERING |  |  | 12 MM PLATE | P57 | 1 | 324 | 172 | 5.25 | 5.25
661 | [5 empty] | STRUCTURAL LAYOUT & DETAIL OF SLAB AND BEAM OF 1ST,2ND,3RD & 4TH | 18/4/2025 | 17/5/2025 | 8/7/2025 | ISHIKA ENGINEERING |  |  | 12 MM PLATE | P60 | 1 | 345 | 164 | 5.3333 | 5.3333
661 | [5 empty] | STRUCTURAL LAYOUT & DETAIL OF SLAB AND BEAM OF 1ST,2ND,3RD & 4TH | 18/4/2025 | 17/5/2025 | 8/7/2025 | ISHIKA ENGINEERING |  |  | 10 MM PLATE | P61 | 2 | 154 | 100 | 1.2083 | 2.4167
662 | PIN-084-TPT-PM1-CS12-002-3SC2 |  | 1 OF 1 | 3SC2 | 4 | STRUCTURAL LAYOUT & DETAIL OF SLAB AND BEAM OF 1ST,2ND,3RD & 4TH | 18/4/2025 | 17/5/2025 | 8/7/2025 | ISHIKA ENGINEERING | 3SC3-1 | 4 | NPB300X150X49.32 | M156 | 1 |  | 1443 | 71.175 | 71.175 | 2.046
662 | [5 empty] | STRUCTURAL LAYOUT & DETAIL OF SLAB AND BEAM OF 1ST,2ND,3RD & 4TH | 18/4/2025 | 17/5/2025 | 8/7/2025 | ISHIKA ENGINEERING |  |  | 12 MM PLATE | P57 | 1 | 324 | 172 | 5.25 | 5.25
662 | [5 empty] | STRUCTURAL LAYOUT & DETAIL OF SLAB AND BEAM OF 1ST,2ND,3RD & 4TH | 18/4/2025 | 17/5/2025 | 8/7/2025 | ISHIKA ENGINEERING |  |  | 10 MM PLATE | P61 | 2 | 154 | 100 | 1.2125 | 2.425
662 | [5 empty] | STRUCTURAL LAYOUT & DETAIL OF SLAB AND BEAM OF 1ST,2ND,3RD & 4TH | 18/4/2025 | 17/5/2025 | 8/7/2025 | ISHIKA ENGINEERING |  |  | 12 MM PLATE | P62 | 1 | 345 | 164 | 5.325 | 5.325
663 | PIN-084-TPT-PM1-CS12-002-3SC3 |  | 1 OF 1 | 3SC3 | 4 | STRUCTURAL LAYOUT & DETAIL OF SLAB AND BEAM OF 1ST,2ND,3RD & 4TH | 18/4/2025 | 17/5/2025 | 8/7/2025 | ISHIKA ENGINEERING | 3SC3-1 | 4 | NPB300X150X49.32 | M163 | 1 | 1158 |  | 57.125 | 57.125 | 1.704
663 | [5 empty] | STRUCTURAL LAYOUT & DETAIL OF SLAB AND BEAM OF 1ST,2ND,3RD & 4TH | 18/4/2025 | 17/5/2025 | 8/7/2025 | ISHIKA ENGINEERING |  |  | 12 MM PLATE | P57 | 1 | 324 | 172 | 5.25 | 5.25
663 | [5 empty] | STRUCTURAL LAYOUT & DETAIL OF SLAB AND BEAM OF 1ST,2ND,3RD & 4TH | 18/4/2025 | 17/5/2025 | 8/7/2025 | ISHIKA ENGINEERING |  |  | 10 MM PLATE | P61 | 2 | 154 | 100 | 1.2125 | 2.425
663 | [5 empty] | STRUCTURAL LAYOUT & DETAIL OF SLAB AND BEAM OF 1ST,2ND,3RD & 4TH | 18/4/2025 | 17/5/2025 | 8/7/2025 | ISHIKA ENGINEERING |  |  | 12 MM PLATE | P62 | 1 | 345 | 164 | 5.325 | 5.325
664 | PIN-084-TPT-PM1-CS12-002-3SC4 |  | 1 OF 1 | 3SC4 | 2 | STRUCTURAL LAYOUT & DETAIL OF SLAB AND BEAM OF 1ST,2ND,3RD & 4TH | 25/4/2025 | 17/5/2025 | 8/7/2025 | ISHIKA ENGINEERING | 3SC4-1 | 2 | ISMB150 | M164 | 1 | 843.9 |  | 12.6 | 12.6 | 0.907
664 | [5 empty] | STRUCTURAL LAYOUT & DETAIL OF SLAB AND BEAM OF 1ST,2ND,3RD & 4TH | 25/4/2025 | 17/5/2025 | 8/7/2025 | ISHIKA ENGINEERING |  |  | ISMC200 | M166 | 1 | 635 |  | 14.05 | 14.05
665 | PIN-084-TPT-PM1-CS12-002-3SC5 |  | 1 OF 1 | 3SC5 | 2 | STRUCTURAL LAYOUT & DETAIL OF SLAB AND BEAM OF 1ST,2ND,3RD & 4TH | 18/4/2025 | 17/5/2025 | 8/7/2025 | ISHIKA ENGINEERING | 3SC5-1 | 2 | ISMB150 | M164 | 1 | 843.9 |  | 12.6 | 12.6 | 0.787
665 | [5 empty] | STRUCTURAL LAYOUT & DETAIL OF SLAB AND BEAM OF 1ST,2ND,3RD & 4TH | 18/4/2025 | 17/5/2025 | 8/7/2025 | ISHIKA ENGINEERING |  |  | ISMC200 | M165 | 1 | 455 |  | 10.1 | 10.1
666 | PIN-084-TPT-PM1-CS12-002-3SC6 |  | 1 OF 1 | 3SC6 | 4 | STRUCTURAL LAYOUT & DETAIL OF SLAB AND BEAM OF 1ST,2ND,3RD & 4TH | 18/4/2025 | 17/5/2025 | 8/7/2025 | ISHIKA ENGINEERING | 3SC6-1 | 4 | NPB300X150X49.32 | M132 | 1 |  | 1485 | 73.25 | 73.25 | 2.103
666 | [5 empty] | STRUCTURAL LAYOUT & DETAIL OF SLAB AND BEAM OF 1ST,2ND,3RD & 4TH | 18/4/2025 | 17/5/2025 | 8/7/2025 | ISHIKA ENGINEERING |  |  | 12 MM PLATE | P38 | 1 | 345 | 171 | 5.55 | 5.55
666 | [5 empty] | STRUCTURAL LAYOUT & DETAIL OF SLAB AND BEAM OF 1ST,2ND,3RD & 4TH | 18/4/2025 | 17/5/2025 | 8/7/2025 | ISHIKA ENGINEERING |  |  | 12 MM PLATE | P57 | 1 | 324 | 172 | 5.25 | 5.25
666 | [5 empty] | STRUCTURAL LAYOUT & DETAIL OF SLAB AND BEAM OF 1ST,2ND,3RD & 4TH | 18/4/2025 | 17/5/2025 | 8/7/2025 | ISHIKA ENGINEERING |  |  | 10 MM PLATE | P58 | 2 | 161 | 100 | 1.2625 | 2.525
667 | PIN-084-TPT-PM1-CS12-002-4B1 |  | 1 OF 1 | 4B1 | 1 | STRUCTURALLAYOUT&DETAILOFSLABANDBEAMOF1ST,2ND,3RD&4TH | 18/4/2025 | 19/5/2025 | 31/7/2025 | ISHIKA ENGINEERING | 4B1-1 | 1 | NPB300X150X49.32 | M108 | 1 | 859.9 |  | 42.4 | 42.4 | 1.27
667 | [5 empty] | STRUCTURALLAYOUT&DETAILOFSLABANDBEAMOF1ST,2ND,3RD&4TH | 18/4/2025 | 19/5/2025 | 31/7/2025 | ISHIKA ENGINEERING |  |  | 10 MM PLATE | P6 | 1 | 200 | 114 | 1.8 | 1.8
667 | [5 empty] | STRUCTURALLAYOUT&DETAILOFSLABANDBEAMOF1ST,2ND,3RD&4TH | 18/4/2025 | 19/5/2025 | 31/7/2025 | ISHIKA ENGINEERING |  |  | 10 MM PLATE | P7 | 4 | 278.6 | 72 | 1.575 | 6.3
668 | PIN-084-TPT-PM1-CS12-002-4B2 |  | 1 OF 1 | 4B2 | 1 | STRUCTURALLAYOUT&DETAILOFSLABANDBEAMOF1ST,2ND,3RD&4TH | 18/4/2025 | 19/5/2025 | 31/7/2025 | ISHIKA ENGINEERING | 4B2-1 | 1 | NPB300X150X49.32 | M104 | 1 | 860 |  | 42.4 | 42.4 | 1.322
668 | [5 empty] | STRUCTURALLAYOUT&DETAILOFSLABANDBEAMOF1ST,2ND,3RD&4TH | 18/4/2025 | 19/5/2025 | 31/7/2025 | ISHIKA ENGINEERING |  |  | 10 MM PLATE | P6 | 2 | 200 | 114 | 1.8 | 3.6
668 | [5 empty] | STRUCTURALLAYOUT&DETAILOFSLABANDBEAMOF1ST,2ND,3RD&4TH | 18/4/2025 | 19/5/2025 | 31/7/2025 | ISHIKA ENGINEERING |  |  | 10 MM PLATE | P7 | 4 | 278.6 | 72 | 1.575 | 6.3
669 | PIN-084-TPT-PM1-CS12-002-4B3 |  | 1 OF 1 | 4B3 | 4 | STRUCTURAL LAYOUT & DETAIL OF SLAB AND BEAM OF 1ST,2ND,3RD & 4TH | 18/4/2025 | 19/5/2025 | 31/7/2025 | ISHIKA ENGINEERING | 4B3-1 | 4 | NPB300X150X49.32 | M111 | 1 | 905.3 |  | 44.65 | 44.65 | 1.376
669 | [5 empty] | STRUCTURAL LAYOUT & DETAIL OF SLAB AND BEAM OF 1ST,2ND,3RD & 4TH | 18/4/2025 | 19/5/2025 | 31/7/2025 | ISHIKA ENGINEERING |  |  | 10 MM PLATE | P6 | 2 | 200 | 114 | 1.7875 | 3.575
669 | [5 empty] | STRUCTURAL LAYOUT & DETAIL OF SLAB AND BEAM OF 1ST,2ND,3RD & 4TH | 18/4/2025 | 19/5/2025 | 31/7/2025 | ISHIKA ENGINEERING |  |  | 10 MM PLATE | P7 | 4 | 278.6 | 72 | 1.575 | 6.3
670 | PIN-084-TPT-PM1-CS12-002-4B4 |  | 1 OF 1 | 4B4 | 2 | STRUCTURAL LAYOUT & DETAIL OF SLAB AND BEAM OF 1ST,2ND,3RD & 4TH | 18/4/2025 | 19/5/2025 | 31/7/2025 | ISHIKA ENGINEERING | 4B4-1 | 2 | NPB300X150X49.32 | M112 | 1 | 953 |  | 47 | 47 | 1.433
670 | [5 empty] | STRUCTURAL LAYOUT & DETAIL OF SLAB AND BEAM OF 1ST,2ND,3RD & 4TH | 18/4/2025 | 19/5/2025 | 31/7/2025 | ISHIKA ENGINEERING |  |  | 10 MM PLATE | P6 | 2 | 200 | 114 | 1.8 | 3.6
670 | [5 empty] | STRUCTURAL LAYOUT & DETAIL OF SLAB AND BEAM OF 1ST,2ND,3RD & 4TH | 18/4/2025 | 19/5/2025 | 31/7/2025 | ISHIKA ENGINEERING |  |  | 10 MM PLATE | P7 | 4 | 278.6 | 72 | 1.575 | 6.3
671 | PIN-084-TPT-PM1-CS12-002-4B5 |  | 1 OF 1 | 4B5 | 4 | STRUCTURAL LAYOUT & DETAIL OF SLAB AND BEAM OF 1ST,2ND,3RD & 4TH | 18/4/2025 | 19/5/2025 | 31/7/2025 | ISHIKA ENGINEERING | 4B5 | 4 | NPB400X180X57.38 | M110 | 1 | 1009.1 |  | 57.9 | 57.9 | 1.96
671 | [5 empty] | STRUCTURAL LAYOUT & DETAIL OF SLAB AND BEAM OF 1ST,2ND,3RD & 4TH | 18/4/2025 | 19/5/2025 | 31/7/2025 | ISHIKA ENGINEERING |  |  | 10 MM PLATE | P2 | 4 | 373 | 87 | 2.5312 | 10.125
671 | [5 empty] | STRUCTURAL LAYOUT & DETAIL OF SLAB AND BEAM OF 1ST,2ND,3RD & 4TH | 18/4/2025 | 19/5/2025 | 31/7/2025 | ISHIKA ENGINEERING |  |  | 10 MM PLATE | P8 | 2 | 300 | 114 | 2.6875 | 5.375
672 | PIN-084-TPT-PM1-CS12-002-4B6 |  | 1 OF 1 | 4B6 | 1 | STRUCTURAL LAYOUT & DETAIL OF SLAB AND BEAM OF 1ST,2ND,3RD & 4TH | 18/4/2025 | 19/5/2025 | 31/7/2025 | ISHIKA ENGINEERING | 4B6 | 1 | NPB300X150X49.32 | M113 | 1 |  | 1059 | 52.2 | 52.2 | 1.561
672 | [5 empty] | STRUCTURAL LAYOUT & DETAIL OF SLAB AND BEAM OF 1ST,2ND,3RD & 4TH | 18/4/2025 | 19/5/2025 | 31/7/2025 | ISHIKA ENGINEERING |  |  | 10 MM PLATE | P6 | 2 | 200 | 114 | 1.8 | 3.6
672 | [5 empty] | STRUCTURAL LAYOUT & DETAIL OF SLAB AND BEAM OF 1ST,2ND,3RD & 4TH | 18/4/2025 | 19/5/2025 | 31/7/2025 | ISHIKA ENGINEERING |  |  | 10 MM PLATE | P7 | 4 | 278.6 | 72 | 1.575 | 6.3
673 | PIN-084-TPT-PM1-CS12-002-4B7 |  | 1 OF 1 | 4B7 | 1 | STRUCTURAL LAYOUT & DETAIL OF SLAB AND BEAM OF 1ST,2ND,3RD & 4TH | 18/4/2025 | 19/5/2025 | 31/7/2025 | ISHIKA ENGINEERING | 4B7 | 1 | NPB400X180X57.38 | M107 | 1 | 2080 |  | 119.4 | 119.4 | 3.912
673 | [5 empty] | STRUCTURAL LAYOUT & DETAIL OF SLAB AND BEAM OF 1ST,2ND,3RD & 4TH | 18/4/2025 | 19/5/2025 | 31/7/2025 | ISHIKA ENGINEERING |  |  | ISA90X90X8 | CLT3 | 4 | 300 |  | 3.25 | 13
673 | [5 empty] | STRUCTURAL LAYOUT & DETAIL OF SLAB AND BEAM OF 1ST,2ND,3RD & 4TH | 18/4/2025 | 19/5/2025 | 31/7/2025 | ISHIKA ENGINEERING |  |  | ISA90X90X8 | CLT4 | 1 | 200 |  | 2.2 | 2.2
673 | [5 empty] | STRUCTURAL LAYOUT & DETAIL OF SLAB AND BEAM OF 1ST,2ND,3RD & 4TH | 18/4/2025 | 19/5/2025 | 31/7/2025 | ISHIKA ENGINEERING |  |  | 10 MM PLATE | P16 | 2 | 373 | 236 | 6.9 | 13.8
674 | PIN-084-TPT-PM1-CS12-002-4B8 |  | 1 OF 1 | 4B8 | 1 | STRUCTURAL LAYOUT & DETAIL OF SLAB AND BEAM OF 1ST,2ND,3RD & 4TH | 18/4/2025 | 19/5/2025 | 31/7/2025 | ISHIKA ENGINEERING | 4B8 | 1 | NPB300X150X49.32 | M105 | 1 | 860 |  | 42.4 | 42.4 | 1.27
674 | [5 empty] | STRUCTURAL LAYOUT & DETAIL OF SLAB AND BEAM OF 1ST,2ND,3RD & 4TH | 18/4/2025 | 19/5/2025 | 31/7/2025 | ISHIKA ENGINEERING |  |  | 10 MM PLATE | P6 | 1 | 200 | 114 | 1.8 | 1.8
674 | [5 empty] | STRUCTURAL LAYOUT & DETAIL OF SLAB AND BEAM OF 1ST,2ND,3RD & 4TH | 18/4/2025 | 19/5/2025 | 31/7/2025 | ISHIKA ENGINEERING |  |  | 10 MM PLATE | P7 | 4 | 278.6 | 72 | 1.575 | 6.3
675 | PIN-084-TPT-PM1-CS12-002-4B9 |  | 1 OF 1 | 4B9 | 1 | STRUCTURAL LAYOUT & DETAIL OF SLAB AND BEAM OF 1ST,2ND,3RD & 4TH | 18/4/2025 | 19/5/2025 | 31/7/2025 | ISHIKA ENGINEERING | 4B9 | 1 | NPB300X150X49.32 | M109 | 1 | 859.9 |  | 42.4 | 42.4 | 1.218
675 | [5 empty] | STRUCTURAL LAYOUT & DETAIL OF SLAB AND BEAM OF 1ST,2ND,3RD & 4TH | 18/4/2025 | 19/5/2025 | 31/7/2025 | ISHIKA ENGINEERING |  |  | 10 MM PLATE | P7 | 4 | 278.6 | 72 | 1.575 | 6.3
676 | PIN-084-TPT-PM1-CS12-002-4B10 |  | 1 OF 1 | 4B10 | 1 | STRUCTURAL LAYOUT & DETAIL OF SLAB AND BEAM OF 1ST,2ND,3RD & 4TH | 18/4/2025 | 19/5/2025 | 31/7/2025 | ISHIKA ENGINEERING | 4B10 | 1 | NPB300X150X49.32 | M114 | 1 | 1059 |  | 52.2 | 52.2 | 1.561
676 | [5 empty] | STRUCTURAL LAYOUT & DETAIL OF SLAB AND BEAM OF 1ST,2ND,3RD & 4TH | 18/4/2025 | 19/5/2025 | 31/7/2025 | ISHIKA ENGINEERING |  |  | 10 MM PLATE | P6 | 2 | 200 | 114 | 1.8 | 3.6
676 | [5 empty] | STRUCTURAL LAYOUT & DETAIL OF SLAB AND BEAM OF 1ST,2ND,3RD & 4TH | 18/4/2025 | 19/5/2025 | 31/7/2025 | ISHIKA ENGINEERING |  |  | 10 MM PLATE | P7 | 4 | 278.6 | 72 | 1.575 | 6.3
677 | PIN-084-TPT-PM1-CS12-002-4B11 |  | 1 OF 1 | 4B11 | 1 | STRUCTURAL LAYOUT & DETAIL OF SLAB AND BEAM OF 1ST,2ND,3RD & 4TH | 18/4/2025 | 19/5/2025 | 31/7/2025 | ISHIKA ENGINEERING | 4B11 | 1 | NPB300X150X49.32 | M106 | 1 | 1766.5 |  | 87.1 | 87.1 | 2.555
677 | [5 empty] | STRUCTURAL LAYOUT & DETAIL OF SLAB AND BEAM OF 1ST,2ND,3RD & 4TH | 18/4/2025 | 19/5/2025 | 31/7/2025 | ISHIKA ENGINEERING |  |  | ISA90X90X8 | CLT4 | 2 | 200 |  | 2.15 | 4.3
677 | [5 empty] | STRUCTURAL LAYOUT & DETAIL OF SLAB AND BEAM OF 1ST,2ND,3RD & 4TH | 18/4/2025 | 19/5/2025 | 31/7/2025 | ISHIKA ENGINEERING |  |  | ISA90X90X8 | CLT5 | 1 | 200 |  | 2.2 | 2.2
677 | [5 empty] | STRUCTURAL LAYOUT & DETAIL OF SLAB AND BEAM OF 1ST,2ND,3RD & 4TH | 18/4/2025 | 19/5/2025 | 31/7/2025 | ISHIKA ENGINEERING |  |  | 10 MM PLATE | P17 | 2 | 278.6 | 216 | 4.7 | 9.4
678 | PIN-084-TPT-PM1-CS12-002-4B12 |  | 1 OF 1 | 4B12 | 2 | STRUCTURAL LAYOUT & DETAIL OF SLAB AND BEAM OF 1ST,2ND,3RD & 4TH | 18/4/2025 | 19/5/2025 | 31/7/2025 | ISHIKA ENGINEERING | 4B12 | 2 | NPB400X180X57.38 | M50 | 1 | 1043 |  | 59.85 | 59.85 | 2.01
678 | [5 empty] | STRUCTURAL LAYOUT & DETAIL OF SLAB AND BEAM OF 1ST,2ND,3RD & 4TH | 18/4/2025 | 19/5/2025 | 31/7/2025 | ISHIKA ENGINEERING |  |  | 10 MM PLATE | P2 | 4 | 373 | 86 | 2.5375 | 10.15
678 | [5 empty] | STRUCTURAL LAYOUT & DETAIL OF SLAB AND BEAM OF 1ST,2ND,3RD & 4TH | 18/4/2025 | 19/5/2025 | 31/7/2025 | ISHIKA ENGINEERING |  |  | 10 MM PLATE | P8 | 2 | 300 | 114 | 2.675 | 5.35
679 | PIN-084-TPT-PM1-CS12-002-4B13 |  | 1 OF 1 | 4B13 | 1 | STRUCTURAL LAYOUT & DETAIL OF SLAB AND BEAM OF 1ST,2ND,3RD & 4TH | 18/4/2025 | 19/5/2025 | 31/7/2025 | ISHIKA ENGINEERING | 4B13 | 1 | NPB400X180X57.38 | M48 | 1 |  | 1043 | 59.9 | 59.9 | 1.934
679 | [5 empty] | STRUCTURAL LAYOUT & DETAIL OF SLAB AND BEAM OF 1ST,2ND,3RD & 4TH | 18/4/2025 | 19/5/2025 | 31/7/2025 | ISHIKA ENGINEERING |  |  | 10 MM PLATE | P2 | 4 | 373 | 87 | 2.525 | 10.1
679 | [5 empty] | STRUCTURAL LAYOUT & DETAIL OF SLAB AND BEAM OF 1ST,2ND,3RD & 4TH | 18/4/2025 | 19/5/2025 | 31/7/2025 | ISHIKA ENGINEERING |  |  | 10 MM PLATE | P8 | 1 | 300 | 114 | 2.7 | 2.7
680 | PIN-084-TPT-PM1-CS12-002-4B14 |  | 1 OF 1 | 4B14 | 1 | STRUCTURAL LAYOUT & DETAIL OF SLAB AND BEAM OF 1ST,2ND,3RD & 4TH | 18/4/2025 | 19/5/2025 | 31/7/2025 | ISHIKA ENGINEERING | 4B14 | 1 | NPB400X180X57.38 | M47 | 1 |  | 2180 | 125.1 | 125.1 | 4.036
680 | [5 empty] | STRUCTURAL LAYOUT & DETAIL OF SLAB AND BEAM OF 1ST,2ND,3RD & 4TH | 18/4/2025 | 19/5/2025 | 31/7/2025 | ISHIKA ENGINEERING |  |  | ISA90X90X8 | CLT3 | 4 |  | 300 | 3.25 | 13
680 | [5 empty] | STRUCTURAL LAYOUT & DETAIL OF SLAB AND BEAM OF 1ST,2ND,3RD & 4TH | 18/4/2025 | 19/5/2025 | 31/7/2025 | ISHIKA ENGINEERING |  |  | 10 MM PLATE | P12 | 2 | 373 | 236 | 6.9 | 13.8
681 | PIN-084-TPT-PM1-CS12-002-4B15 |  | 1 OF 1 | 4B15 | 1 | STRUCTURAL LAYOUT & DETAIL OF SLAB AND BEAM OF 1ST,2ND,3RD & 4TH | 18/4/2025 | 19/5/2025 | 31/7/2025 | ISHIKA ENGINEERING | 4B15 | 1 | NPB400X180X57.38 | M49 | 1 | 1043 |  | 59.9 | 59.9 | 1.934
681 | [5 empty] | STRUCTURAL LAYOUT & DETAIL OF SLAB AND BEAM OF 1ST,2ND,3RD & 4TH | 18/4/2025 | 19/5/2025 | 31/7/2025 | ISHIKA ENGINEERING |  |  | 10 MM PLATE | P2 | 4 | 373 | 87 | 2.525 | 10.1
681 | [5 empty] | STRUCTURAL LAYOUT & DETAIL OF SLAB AND BEAM OF 1ST,2ND,3RD & 4TH | 18/4/2025 | 19/5/2025 | 31/7/2025 | ISHIKA ENGINEERING |  |  | 10 MM PLATE | P8 | 1 | 300 | 114 | 2.7 | 2.7
682 | PIN-084-TPT-PM1-CS12-002-4B16 |  | 1 OF 1 | 4B16 | 1 | STRUCTURAL LAYOUT & DETAIL OF SLAB AND BEAM OF 1ST,2ND,3RD & 4TH | 18/4/2025 | 22/5/2025 | 31/7/2025 | ISHIKA ENGINEERING | 4B16 | 1 | ISA90X90X8 | CLT4 | 1 | 200 |  | 2.2 | 2.2
682 | [5 empty] | STRUCTURAL LAYOUT & DETAIL OF SLAB AND BEAM OF 1ST,2ND,3RD & 4TH | 18/4/2025 | 22/5/2025 | 31/7/2025 | ISHIKA ENGINEERING |  |  | 10 MM PLATE | P7 | 4 | 278.6 | 72 | 1.575 | 6.3
682 | [5 empty] | STRUCTURAL LAYOUT & DETAIL OF SLAB AND BEAM OF 1ST,2ND,3RD & 4TH | 18/4/2025 | 22/5/2025 | 31/7/2025 | ISHIKA ENGINEERING |  |  | NPB300X150X49.32 | M159 | 1 | 1337.1 |  | 65.9 | 65.9 | 1.965
682 | [5 empty] | STRUCTURAL LAYOUT & DETAIL OF SLAB AND BEAM OF 1ST,2ND,3RD & 4TH | 18/4/2025 | 22/5/2025 | 31/7/2025 | ISHIKA ENGINEERING |  |  | 10 MM PLATE | P6 | 2 | 200 | 114 | 1.8 | 3.6
683 | PIN-084-TPT-PM1-CS12-002-4B17 |  | 1 OF 1 | 4B17 | 1 | STRUCTURAL LAYOUT & DETAIL OF SLAB AND BEAM OF 1ST,2ND,3RD & 4TH | 18/4/2025 | 22/5/2025 | 31/7/2025 | ISHIKA ENGINEERING | 4B17 | 1 | NPB300X150X49.32 | M161 | 1 | 915.6 |  | 45.2 | 45.2 | 1.425
683 | [5 empty] | STRUCTURAL LAYOUT & DETAIL OF SLAB AND BEAM OF 1ST,2ND,3RD & 4TH | 18/4/2025 | 22/5/2025 | 31/7/2025 | ISHIKA ENGINEERING |  |  | ISA90X90X8 | CLT5 | 2 | 200 |  | 2.15 | 4.3
683 | [5 empty] | STRUCTURAL LAYOUT & DETAIL OF SLAB AND BEAM OF 1ST,2ND,3RD & 4TH | 18/4/2025 | 22/5/2025 | 31/7/2025 | ISHIKA ENGINEERING |  |  | 10 MM PLATE | P7 | 4 | 278.6 | 72 | 1.575 | 6.3
684 | PIN-084-TPT-PM1-CS12-002-4B18 |  | 1 OF 1 | 4B18 | 1 | STRUCTURAL LAYOUT & DETAIL OF SLAB AND BEAM OF 1ST,2ND,3RD & 4TH | 18/4/2025 | 22/5/2025 | 31/7/2025 | ISHIKA ENGINEERING | 4B18 | 1 | NPB300X150X49.32 | M160 | 1 | 1442.6 |  | 71.2 | 71.2 | 2.091
684 | [5 empty] | STRUCTURAL LAYOUT & DETAIL OF SLAB AND BEAM OF 1ST,2ND,3RD & 4TH | 18/4/2025 | 22/5/2025 | 31/7/2025 | ISHIKA ENGINEERING |  |  | ISA90X90X8 | CLT4 | 1 | 200 |  | 2.2 | 2.2
684 | [5 empty] | STRUCTURAL LAYOUT & DETAIL OF SLAB AND BEAM OF 1ST,2ND,3RD & 4TH | 18/4/2025 | 22/5/2025 | 31/7/2025 | ISHIKA ENGINEERING |  |  | 10 MM PLATE | P7 | 4 | 278.6 | 72 | 1.575 | 6.3
684 | [5 empty] | STRUCTURAL LAYOUT & DETAIL OF SLAB AND BEAM OF 1ST,2ND,3RD & 4TH | 18/4/2025 | 22/5/2025 | 31/7/2025 | ISHIKA ENGINEERING |  |  | 10 MM PLATE | P6 | 2 | 200 | 114 | 1.8 | 3.6
685 | PIN-084-TPT-PM1-CS12-002-4B19 |  | 1 OF 1 | 4B19 | 1 | STRUCTURAL LAYOUT & DETAIL OF SLAB AND BEAM OF 1ST,2ND,3RD & 4TH | 18/4/2025 | 22/5/2025 | 31/7/2025 | ISHIKA ENGINEERING | 4B19 | 1 | NPB300X150X49.32 | M162 | 1 | 735.4 |  | 36.3 | 36.3 | 1.172
685 | [5 empty] | STRUCTURAL LAYOUT & DETAIL OF SLAB AND BEAM OF 1ST,2ND,3RD & 4TH | 18/4/2025 | 22/5/2025 | 31/7/2025 | ISHIKA ENGINEERING |  |  | 10 MM PLATE | P6 | 2 | 200 | 114 | 1.8 | 3.6
685 | [5 empty] | STRUCTURAL LAYOUT & DETAIL OF SLAB AND BEAM OF 1ST,2ND,3RD & 4TH | 18/4/2025 | 22/5/2025 | 31/7/2025 | ISHIKA ENGINEERING |  |  | 10 MM PLATE | P7 | 4 | 278.6 | 72 | 1.575 | 6.3
686 | PIN-084-TPT-PM1-CS12-002-4SC1 |  | 1 OF 1 | 4SC1 | 4 | STRUCTURAL LAYOUT & DETAIL OF SLAB AND BEAM OF 1ST,2ND,3RD & 4TH | 18/4/2025 | 22/5/2025 | 31/7/2025 | ISHIKA ENGINEERING | 4SC1 | 4 | 12 MM PLATE | P57 | 1 | 324 | 172 | 5.25 | 5.25
686 | [5 empty] | STRUCTURAL LAYOUT & DETAIL OF SLAB AND BEAM OF 1ST,2ND,3RD & 4TH | 18/4/2025 | 22/5/2025 | 31/7/2025 | ISHIKA ENGINEERING |  |  | 12 MM PLATE | P62 | 1 | 345 | 164 | 5.325 | 5.325
686 | [5 empty] | STRUCTURAL LAYOUT & DETAIL OF SLAB AND BEAM OF 1ST,2ND,3RD & 4TH | 18/4/2025 | 22/5/2025 | 31/7/2025 | ISHIKA ENGINEERING |  |  | 10 MM PLATE | P61 | 2 | 154 | 100 | 1.2125 | 2.425
686 | [5 empty] | STRUCTURAL LAYOUT & DETAIL OF SLAB AND BEAM OF 1ST,2ND,3RD & 4TH | 18/4/2025 | 22/5/2025 | 31/7/2025 | ISHIKA ENGINEERING |  |  | NPB300X150X49.32 | M384 | 1 | 208 |  | 10.25 | 10.25 | 0.564
687 | PIN-084-TPT-PM1-CS12-002-4SC2 |  | 1 OF 1 | 4SC2 | 4 | STRUCTURAL LAYOUT & DETAIL OF SLAB AND BEAM OF 1ST,2ND,3RD & 4TH | 18/4/2025 | 22/5/2025 | 31/7/2025 | ISHIKA ENGINEERING | 4SC2 | 4 | 12 MM PLATE | P62 | 1 | 345 | 164 | 5.325 | 5.325
687 | [5 empty] | STRUCTURAL LAYOUT & DETAIL OF SLAB AND BEAM OF 1ST,2ND,3RD & 4TH | 18/4/2025 | 22/5/2025 | 31/7/2025 | ISHIKA ENGINEERING |  |  | 10 MM PLATE | P61 | 2 | 154 | 100 | 1.2125 | 2.425
687 | [5 empty] | STRUCTURAL LAYOUT & DETAIL OF SLAB AND BEAM OF 1ST,2ND,3RD & 4TH | 18/4/2025 | 22/5/2025 | 31/7/2025 | ISHIKA ENGINEERING |  |  | 12 MM PLATE | P57 | 1 | 324 | 172 | 5.25 | 5.25
687 | [5 empty] | STRUCTURAL LAYOUT & DETAIL OF SLAB AND BEAM OF 1ST,2ND,3RD & 4TH | 18/4/2025 | 22/5/2025 | 31/7/2025 | ISHIKA ENGINEERING |  |  | NPB300X150X49.32 | M385 | 1 | 513 |  | 25.3 | 25.3 | 0.93
688 | PIN-084-TPT-PM1-CS12-002-4SC3 |  | 1 OF 1 | 4SC3 | 16 | STRUCTURAL LAYOUT & DETAIL OF SLAB AND BEAM OF 1ST,2ND,3RD & 4TH | 18/4/2025 | 22/5/2025 | 31/7/2025 | ISHIKA ENGINEERING | 4SC3 | 16 | 12 MM PLATE | P73 | 1 | 170 | 110 | 1.7625 | 1.7625
688 | [5 empty] | STRUCTURAL LAYOUT & DETAIL OF SLAB AND BEAM OF 1ST,2ND,3RD & 4TH | 18/4/2025 | 22/5/2025 | 31/7/2025 | ISHIKA ENGINEERING |  |  | ISMC150 | M386 | 1 | 1838 |  | 30.125 | 30.125 | 1.088
689 | PIN-084-TPT-PM4-CS11-006-B33 |  | 1 OF 1 | B33 | 1 | THIRD FLOOR MEZZANINE | 28/4/2025 | 5/6/2025 | 27/6/2025 | SANJAY RAJBHAR | C-D/5-6 | 1 | ISA100X100X8 | CLT1 | 10 | 78 |  | 0.98 | 9.8 | 7.888
689 | [5 empty] | THIRD FLOOR MEZZANINE | 28/4/2025 | 5/6/2025 | 27/6/2025 | SANJAY RAJBHAR |  |  | ISA75X75X8 | CLT5 | 2 | 200 |  | 1.78 | 3.56
689 | [5 empty] | THIRD FLOOR MEZZANINE | 28/4/2025 | 5/6/2025 | 27/6/2025 | SANJAY RAJBHAR |  |  | NPB300X150X49.32 | M15 | 1 | 6173 |  | 304.44 | 304.44
690 | PIN-084-TPT-PM4-CS11-006-B34 |  | 1 OF 1 | B34 | 1 | THIRD FLOOR MEZZANINE | 28/4/2025 | 5/6/2025 | 27/6/2025 | SANJAY RAJBHAR | C-D/3-4 | 1 | ISA100X100X8 | CLT1 | 10 | 78 |  | 0.98 | 9.8 | 7.648
690 | [5 empty] | THIRD FLOOR MEZZANINE | 28/4/2025 | 5/6/2025 | 27/6/2025 | SANJAY RAJBHAR |  |  | ISA75X75X8 | CLT5 | 2 | 200 |  | 1.78 | 3.56
690 | [5 empty] | THIRD FLOOR MEZZANINE | 28/4/2025 | 5/6/2025 | 27/6/2025 | SANJAY RAJBHAR |  |  | NPB300X150X49.32 | M10 | 1 | 5972 |  | 294.57 | 294.57
691 | PIN-084-TPT-PM4-CS11-006-B35 |  | 1 OF 1 | B35 | 1 | THIRD FLOOR MEZZANINE | 28/4/2025 | 5/6/2025 | 27/6/2025 | SANJAY RAJBHAR | C-D/4-5 | 1 | ISA100X100X8 | CLT1 | 10 | 78 |  | 0.98 | 9.8 | 7.649
691 | [5 empty] | THIRD FLOOR MEZZANINE | 28/4/2025 | 5/6/2025 | 27/6/2025 | SANJAY RAJBHAR |  |  | ISA75X75X8 | CLT5 | 2 | 200 |  | 1.78 | 3.56
691 | [5 empty] | THIRD FLOOR MEZZANINE | 28/4/2025 | 5/6/2025 | 27/6/2025 | SANJAY RAJBHAR |  |  | NPB300X150X49.32 | M12 | 1 | 5973 |  | 294.6 | 294.6
692 | PIN-084-TPT-PM4-CS11-006-B36 |  | 1 OF 1 | B36 | 9 | THIRD FLOOR MEZZANINE | 28/4/2025 | 5/6/2025 | 27/6/2025 | SANJAY RAJBHAR | C-D/1-2 | 3 | ISA100X100X8 | CLT1 | 1 | 78 |  | 0.98 | 0.98 | 1.155
692 | [5 empty] | THIRD FLOOR MEZZANINE | 28/4/2025 | 5/6/2025 | 27/6/2025 | SANJAY RAJBHAR |  |  | ISMC150 | M31 | 1 | 1972 |  | 32.32 | 32.32
692 | [5 empty] | THIRD FLOOR MEZZANINE | 28/4/2025 | 5/6/2025 | 27/6/2025 | SANJAY RAJBHAR |  |  | ISA100X100X8 | CLT1 | 1 | 78 |  | 0.98 | 0.98 | 1.155
692 | [5 empty] | THIRD FLOOR MEZZANINE | 28/4/2025 | 5/6/2025 | 27/6/2025 | SANJAY RAJBHAR |  |  | ISMC150 | M31 | 1 | 1972 |  | 32.32 | 32.32
692 | [5 empty] | THIRD FLOOR MEZZANINE | 28/4/2025 | 5/6/2025 | 27/6/2025 | SANJAY RAJBHAR |  |  | ISA100X100X8 | CLT1 | 1 | 78 |  | 0.98 | 0.98 | 1.155
692 | [5 empty] | THIRD FLOOR MEZZANINE | 28/4/2025 | 5/6/2025 | 27/6/2025 | SANJAY RAJBHAR |  |  | ISMC150 | M31 | 1 | 1972 |  | 32.32 | 32.32
693 | PIN-084-TPT-PM4-CS11-006-B37 |  | 1 OF 1 | B37 | 1 | THIRD FLOOR MEZZANINE | 28/4/2025 | 5/6/2025 | 27/6/2025 | SANJAY RAJBHAR | C-D/1-2 | 1 | ISA100X100X8 | CLT1 | 1 | 78 |  | 0.98 | 0.98 | 1.358
693 | [5 empty] | THIRD FLOOR MEZZANINE | 28/4/2025 | 5/6/2025 | 27/6/2025 | SANJAY RAJBHAR |  |  | ISMC150 | M31 | 1 | 1972 |  | 32.32 | 32.32
693 | [5 empty] | THIRD FLOOR MEZZANINE | 28/4/2025 | 5/6/2025 | 27/6/2025 | SANJAY RAJBHAR |  |  | 10 MM PLATE | P1 | 4 | 150 | 52 | 0.61 | 2.44
693 | [5 empty] | THIRD FLOOR MEZZANINE | 28/4/2025 | 5/6/2025 | 27/6/2025 | SANJAY RAJBHAR |  |  | 10 MM PLATE | P2 | 4 | 145 | 123 | 1.39 | 5.56
694 | PIN-084-TPT-PM4-CS11-006-B38 |  | 1 OF 1 | B38 | 2 | THIRD FLOOR MEZZANINE | 28/4/2025 | 5/6/2025 | 27/6/2025 | SANJAY RAJBHAR | C-D/5-6 | 2 | ISA100X100X8 | CLT1 | 2 | 78 |  | 0.98 | 1.96 | 1.326
694 | [5 empty] | THIRD FLOOR MEZZANINE | 28/4/2025 | 5/6/2025 | 27/6/2025 | SANJAY RAJBHAR |  |  | ISMC150 | M31 | 1 | 1972 |  | 32.32 | 32.32
694 | [5 empty] | THIRD FLOOR MEZZANINE | 28/4/2025 | 5/6/2025 | 27/6/2025 | SANJAY RAJBHAR |  |  | 10 MM PLATE | P1 | 4 | 150 | 53 | 0.62 | 2.48
694 | [5 empty] | THIRD FLOOR MEZZANINE | 28/4/2025 | 5/6/2025 | 27/6/2025 | SANJAY RAJBHAR |  |  | 10 MM PLATE | P2 | 2 | 145 | 122 | 1.38 | 2.76
695 | PIN-084-TPT-PM4-CS11-006-B39 |  | 1 OF 1 | B39 | 2 | THIRD FLOOR MEZZANINE | 28/4/2025 | 5/6/2025 | 27/6/2025 | SANJAY RAJBHAR | C-D/5-6 | 2 | ISA100X100X8 | CLT1 | 2 | 78 |  | 0.98 | 1.96 | 1.326
695 | [5 empty] | THIRD FLOOR MEZZANINE | 28/4/2025 | 5/6/2025 | 27/6/2025 | SANJAY RAJBHAR |  |  | ISMC150 | M31 | 1 | 1972 |  | 32.32 | 32.32
696 | PIN-084-TPT-PM4-CS11-006-B40 |  | 1 OF 1 | B40 | 1 | THIRD FLOOR MEZZANINE | 28/4/2025 | 5/6/2025 | 27/6/2025 | SANJAY RAJBHAR | C-D/5-6 | 1 | ISMC150 | M34 | 1 | 1100 |  | 18.02 | 18.02 | 0.624
697 | PIN-084-TPT-PM4-CS11-006-B41 |  | 1 OF 1 | B41 | 6 | THIRD FLOOR MEZZANINE | 28/4/2025 | 5/6/2025 | 27/6/2025 | SANJAY RAJBHAR | C-D/3-4 | 3 | ISA100X100X8 | CLT1 | 1 | 78 |  | 0.98 | 0.98 | 0.992
697 | [5 empty] | THIRD FLOOR MEZZANINE | 28/4/2025 | 5/6/2025 | 27/6/2025 | SANJAY RAJBHAR |  |  | ISMC150 | M37 | 1 | 1684 |  | 27.6 | 27.6
697 | [5 empty] | THIRD FLOOR MEZZANINE | 28/4/2025 | 5/6/2025 | 27/6/2025 | SANJAY RAJBHAR |  |  | ISA100X100X8 | CLT1 | 1 | 78 |  | 0.98 | 0.98 | 0.992
697 | [5 empty] | THIRD FLOOR MEZZANINE | 28/4/2025 | 5/6/2025 | 27/6/2025 | SANJAY RAJBHAR |  |  | ISMC150 | M37 | 1 | 1684 |  | 27.6 | 27.6
698 | PIN-084-TPT-PM4-CS11-006-B42 |  | 1 OF 1 | B42 | 1 | THIRD FLOOR MEZZANINE | 28/4/2025 | 5/6/2025 | 27/6/2025 | SANJAY RAJBHAR | E-F/3-2 | 1 | ISMC150 | M18 | 1 | 1597 |  | 26.18 | 26.18 | 1.107
698 | [5 empty] | THIRD FLOOR MEZZANINE | 28/4/2025 | 5/6/2025 | 27/6/2025 | SANJAY RAJBHAR |  |  | 10 MM PLATE | P1 | 4 | 150 | 53 | 0.62 | 2.48
698 | [5 empty] | THIRD FLOOR MEZZANINE | 28/4/2025 | 5/6/2025 | 27/6/2025 | SANJAY RAJBHAR |  |  | 10 MM PLATE | P19 | 4 | 145 | 122 | 1.38 | 5.52
699 | PIN-084-TPT-PM4-CS11-006-B43 |  | 1 OF 1 | B43 | 2 | THIRD FLOOR MEZZANINE | 28/4/2025 | 5/6/2025 | 27/6/2025 | SANJAY RAJBHAR | C-D/3-4 | 2 | ISA100X100X8 | CLT1 | 1 | 78 |  | 0.98 | 0.98 | 1.194
699 | [5 empty] | THIRD FLOOR MEZZANINE | 28/4/2025 | 5/6/2025 | 27/6/2025 | SANJAY RAJBHAR |  |  | ISMC150 | M37 | 1 | 1684 |  | 27.6 | 27.6
699 | [5 empty] | THIRD FLOOR MEZZANINE | 28/4/2025 | 5/6/2025 | 27/6/2025 | SANJAY RAJBHAR |  |  | 10 MM PLATE | P22 | 4 | 150 | 55 | 0.65 | 2.6
699 | [5 empty] | THIRD FLOOR MEZZANINE | 28/4/2025 | 5/6/2025 | 27/6/2025 | SANJAY RAJBHAR |  |  | 10 MM PLATE | P23 | 4 | 145 | 119 | 1.36 | 5.44
700 | PIN-084-TPT-PM4-CS11-006-B44 |  | 1 OF 1 | B44 | 2 | THIRD FLOOR MEZZANINE | 28/4/2025 | 5/6/2025 | 27/6/2025 | SANJAY RAJBHAR | C-D/4-5 | 2 | ISA100X100X8 | CLT1 | 1 | 78 |  | 0.98 | 0.98 | 1.194
700 | [5 empty] | THIRD FLOOR MEZZANINE | 28/4/2025 | 5/6/2025 | 27/6/2025 | SANJAY RAJBHAR |  |  | ISMC150 | M37 | 1 | 1684 |  | 27.6 | 27.6
700 | [5 empty] | THIRD FLOOR MEZZANINE | 28/4/2025 | 5/6/2025 | 27/6/2025 | SANJAY RAJBHAR |  |  | 10 MM PLATE | P1 | 4 | 150 | 53 | 0.62 | 2.48
700 | [5 empty] | THIRD FLOOR MEZZANINE | 28/4/2025 | 5/6/2025 | 27/6/2025 | SANJAY RAJBHAR |  |  | 10 MM PLATE | P2 | 4 | 145 | 122 | 1.38 | 5.52
701 | PIN-084-TPT-PM4-CS11-006-B45 |  | 1 OF 1 | B45 | 15 | THIRD FLOOR MEZZANINE | 28/4/2025 | 5/6/2025 | 27/6/2025 | SANJAY RAJBHAR | E-F/2-3 | 5 | ISA100X100X8 | CLT1 | 1 | 78 |  | 0.98 | 0.98 | 0.942
701 | [5 empty] | THIRD FLOOR MEZZANINE | 28/4/2025 | 5/6/2025 | 27/6/2025 | SANJAY RAJBHAR |  |  | ISMC150 | M18 | 1 | 1597 |  | 26.18 | 26.18
701 | [5 empty] | THIRD FLOOR MEZZANINE | 28/4/2025 | 5/6/2025 | 27/6/2025 | SANJAY RAJBHAR |  |  | ISA100X100X8 | CLT1 | 1 | 78 |  | 0.98 | 0.98 | 0.942
701 | [5 empty] | THIRD FLOOR MEZZANINE | 28/4/2025 | 5/6/2025 | 27/6/2025 | SANJAY RAJBHAR |  |  | ISMC150 | M18 | 1 | 1597 |  | 26.18 | 26.18
701 | [5 empty] | THIRD FLOOR MEZZANINE | 28/4/2025 | 5/6/2025 | 27/6/2025 | SANJAY RAJBHAR |  |  | ISA100X100X8 | CLT1 | 1 | 78 |  | 0.98 | 0.98 | 0.942
701 | [5 empty] | THIRD FLOOR MEZZANINE | 28/4/2025 | 5/6/2025 | 27/6/2025 | SANJAY RAJBHAR |  |  | ISMC150 | M18 | 1 | 1597 |  | 26.18 | 26.18
702 | PIN-084-TPT-PM4-CS11-006-B46 |  | 1 OF 1 | B46 | 1 | THIRD FLOOR MEZZANINE | 28/4/2025 | 5/6/2025 | 27/6/2025 | SANJAY RAJBHAR | E-F/2-3 | 1 | ISA100X100X8 | CLT1 | 10 | 78 |  | 0.98 | 9.8 | 7.493
702 | [5 empty] | THIRD FLOOR MEZZANINE | 28/4/2025 | 5/6/2025 | 27/6/2025 | SANJAY RAJBHAR |  |  | ISA75X75X8 | CLT5 | 2 | 200 |  | 1.78 | 3.56
702 | [5 empty] | THIRD FLOOR MEZZANINE | 28/4/2025 | 5/6/2025 | 27/6/2025 | SANJAY RAJBHAR |  |  | NPB300X150X49.32 | M16 | 1 | 5972 |  | 294.57 | 294.57
703 | PIN-084-TPT-PM4-CS11-006-B47 |  | 1 OF 1 | B47 | 1 | THIRD FLOOR MEZZANINE | 28/4/2025 | 5/6/2025 | 27/6/2025 | SANJAY RAJBHAR | E-F/3-4 | 1 | ISA100X100X8 | CLT1 | 10 | 78 |  | 0.98 | 9.8 | 7.493
703 | [5 empty] | THIRD FLOOR MEZZANINE | 28/4/2025 | 5/6/2025 | 27/6/2025 | SANJAY RAJBHAR |  |  | ISA75X75X8 | CLT5 | 2 | 200 |  | 1.78 | 3.56
703 | [5 empty] | THIRD FLOOR MEZZANINE | 28/4/2025 | 5/6/2025 | 27/6/2025 | SANJAY RAJBHAR |  |  | NPB300X150X49.32 | M17 | 1 | 5973 |  | 294.57 | 294.57
704 | PIN-084-TPT-PM4-CS11-006-B48 |  | 1 OF 1 | B48 | 1 | THIRD FLOOR MEZZANINE | 28/4/2025 | 5/6/2025 | 27/6/2025 | SANJAY RAJBHAR | E-F/4-5 | 1 | ISA100X100X8 | CLT1 | 10 | 78 |  | 0.98 | 9.8 | 7.493
704 | [5 empty] | THIRD FLOOR MEZZANINE | 28/4/2025 | 5/6/2025 | 27/6/2025 | SANJAY RAJBHAR |  |  | ISA75X75X8 | CLT5 | 2 | 200 |  | 1.78 | 3.56
704 | [5 empty] | THIRD FLOOR MEZZANINE | 28/4/2025 | 5/6/2025 | 27/6/2025 | SANJAY RAJBHAR |  |  | NPB300X150X49.32 | M16 | 1 | 5973 |  | 294.57 | 294.57
705 | PIN-084-TPT-PM4-CS11-006-B49 |  | 1 OF 1 | B49 | 13 | THIRD FLOOR MEZZANINE | 28/4/2025 | 5/6/2025 | 27/6/2025 | SANJAY RAJBHAR | E-F/2-3 | 3 | ISMC150 | M18 | 1 | 1597 |  | 26.18 | 26.18 | 0.907
705 | [5 empty] | THIRD FLOOR MEZZANINE | 28/4/2025 | 5/6/2025 | 27/6/2025 | SANJAY RAJBHAR |  |  | ISMC150 | M18 | 1 | 1597 |  | 26.18 | 26.18 | 0.907
705 | [5 empty] | THIRD FLOOR MEZZANINE | 28/4/2025 | 5/6/2025 | 27/6/2025 | SANJAY RAJBHAR |  |  | ISMC150 | M18 | 1 | 1597 |  | 26.18 | 26.18 | 0.907
706 | PIN-084-TPT-PM4-CS11-006-B50 |  | 1 OF 1 | B50 | 1 | THIRD FLOOR MEZZANINE | 28/4/2025 | 5/6/2025 | 27/6/2025 | SANJAY RAJBHAR | E-F/2 | 1 | ISA90X90X8 | CLT2 | 4 | 260 |  | 2.82 | 11.28 | 6.662
706 | [5 empty] | THIRD FLOOR MEZZANINE | 28/4/2025 | 5/6/2025 | 27/6/2025 | SANJAY RAJBHAR |  |  | ISA75X75X8 | CLT4 | 2 | 200 |  | 1.78 | 3.56
706 | [5 empty] | THIRD FLOOR MEZZANINE | 28/4/2025 | 5/6/2025 | 27/6/2025 | SANJAY RAJBHAR |  |  | NPB300X150X49.32 | M6 | 1 | 5230 |  | 257.95 | 257.95
706 | [5 empty] | THIRD FLOOR MEZZANINE | 28/4/2025 | 5/6/2025 | 27/6/2025 | SANJAY RAJBHAR |  |  | 10 MM PLATE | P30 | 2 | 105 | 60 | 0.49 | 0.98
707 | PIN-084-TPT-PM4-CS11-006-B51 |  | 1 OF 1 | B51 | 1 | THIRD FLOOR MEZZANINE | 28/4/2025 | 5/6/2025 | 27/6/2025 | SANJAY RAJBHAR | E-F/3 | 1 | ISA100X100X8 | CLT1 | 1 | 78 |  | 0.98 | 0.98 | 8.363
707 | [5 empty] | THIRD FLOOR MEZZANINE | 28/4/2025 | 5/6/2025 | 27/6/2025 | SANJAY RAJBHAR |  |  | ISA90X90X8 | CLT3 | 4 | 300 |  | 3.25 | 13
707 | [5 empty] | THIRD FLOOR MEZZANINE | 28/4/2025 | 5/6/2025 | 27/6/2025 | SANJAY RAJBHAR |  |  | ISA75X75X8 | CLT4 | 4 | 200 |  | 1.78 | 7.12
707 | [5 empty] | THIRD FLOOR MEZZANINE | 28/4/2025 | 5/6/2025 | 27/6/2025 | SANJAY RAJBHAR |  |  | NPB400X180X57.38 | M5 | 1 | 5230 |  | 300.12 | 300.12
708 | PIN-084-TPT-PM4-CS11-006-B52 |  | 1 OF 1 | B52 | 1 | THIRD FLOOR MEZZANINE | 28/4/2025 | 5/6/2025 | 27/6/2025 | SANJAY RAJBHAR | E-F/4 | 1 | ISA100X100X8 | CLT1 | 2 | 78 |  | 0.98 | 1.96 | 8.399
708 | [5 empty] | THIRD FLOOR MEZZANINE | 28/4/2025 | 5/6/2025 | 27/6/2025 | SANJAY RAJBHAR |  |  | ISA90X90X8 | CLT3 | 4 | 300 |  | 3.25 | 13
708 | [5 empty] | THIRD FLOOR MEZZANINE | 28/4/2025 | 5/6/2025 | 27/6/2025 | SANJAY RAJBHAR |  |  | ISA75X75X8 | CLT4 | 4 | 200 |  | 1.78 | 7.12
708 | [5 empty] | THIRD FLOOR MEZZANINE | 28/4/2025 | 5/6/2025 | 27/6/2025 | SANJAY RAJBHAR |  |  | NPB400X180X57.38 | M5 | 1 | 5230 |  | 300.12 | 300.12
709 | PIN-084-TPT-PM4-CS11-006-B53 |  | 1 OF 1 | B53 | 1 | THIRD FLOOR MEZZANINE | 28/4/2025 | 5/6/2025 | 27/6/2025 | SANJAY RAJBHAR | E-F/5 | 1 | ISA100X100X8 | CLT1 | 1 | 78 |  | 0.98 | 0.98 | 6.698
709 | [5 empty] | THIRD FLOOR MEZZANINE | 28/4/2025 | 5/6/2025 | 27/6/2025 | SANJAY RAJBHAR |  |  | ISA90X90X8 | CLT2 | 4 | 260 |  | 2.82 | 11.28
709 | [5 empty] | THIRD FLOOR MEZZANINE | 28/4/2025 | 5/6/2025 | 27/6/2025 | SANJAY RAJBHAR |  |  | ISA75X75X8 | CLT4 | 2 | 200 |  | 1.78 | 3.56
709 | [5 empty] | THIRD FLOOR MEZZANINE | 28/4/2025 | 5/6/2025 | 27/6/2025 | SANJAY RAJBHAR |  |  | NPB300X150X49.32 | M4 | 1 | 5230 |  | 257.95 | 257.95
709 | [5 empty] | THIRD FLOOR MEZZANINE | 28/4/2025 | 5/6/2025 | 27/6/2025 | SANJAY RAJBHAR |  |  | 10 MM PLATE | P30 | 2 | 105 | 60 | 0.49 | 0.98
710 | PIN-084-TPT-PM4-CS11-006-B54 |  | 1 OF 1 | B54 | 1 | THIRD FLOOR MEZZANINE | 28/4/2025 | 5/6/2025 | 27/6/2025 | SANJAY RAJBHAR | E-F/3-2 | 1 | ISA100X100X8 | CLT1 | 10 | 78 |  | 0.98 | 9.8 | 7.493
710 | [5 empty] | THIRD FLOOR MEZZANINE | 28/4/2025 | 5/6/2025 | 27/6/2025 | SANJAY RAJBHAR |  |  | ISA75X75X8 | CLT5 | 2 | 200 |  | 1.78 | 3.56
710 | [5 empty] | THIRD FLOOR MEZZANINE | 28/4/2025 | 5/6/2025 | 27/6/2025 | SANJAY RAJBHAR |  |  | NPB300X150X49.32 | M16 | 1 | 5972 |  | 294.57 | 294.57
711 | PIN-084-TPT-PM4-CS11-006-B55 |  | 1 OF 1 | B55 | 1 | THIRD FLOOR MEZZANINE | 28/4/2025 | 5/6/2025 | 27/6/2025 | SANJAY RAJBHAR | E-F/3-4 | 1 | ISA100X100X8 | CLT1 | 11 | 78 |  | 0.98 | 10.78 | 7.529
711 | [5 empty] | THIRD FLOOR MEZZANINE | 28/4/2025 | 5/6/2025 | 27/6/2025 | SANJAY RAJBHAR |  |  | ISA75X75X8 | CLT5 | 2 | 200 |  | 1.78 | 3.56
711 | [5 empty] | THIRD FLOOR MEZZANINE | 28/4/2025 | 5/6/2025 | 27/6/2025 | SANJAY RAJBHAR |  |  | NPB300X150X49.32 | M17 | 1 | 5973 |  | 294.6 | 294.6
712 | PIN-084-TPT-PM4-CS11-006-B56 |  | 1 OF 1 | B56 | 1 | THIRD FLOOR MEZZANINE | 28/4/2025 | 5/6/2025 | 27/6/2025 | SANJAY RAJBHAR | E-F/4-5 | 1 | ISA100X100X8 | CLT1 | 12 | 78 |  | 0.98 | 11.76 | 7.564
712 | [5 empty] | THIRD FLOOR MEZZANINE | 28/4/2025 | 5/6/2025 | 27/6/2025 | SANJAY RAJBHAR |  |  | ISA75X75X8 | CLT5 | 2 | 200 |  | 1.78 | 3.56
712 | [5 empty] | THIRD FLOOR MEZZANINE | 28/4/2025 | 5/6/2025 | 27/6/2025 | SANJAY RAJBHAR |  |  | NPB300X150X49.32 | M16 | 1 | 5972 |  | 294.57 | 294.57
713 | PIN-084-TPT-PM4-CS11-006-B57 |  | 1 OF 1 | B57 | 1 | THIRD FLOOR MEZZANINE | 28/4/2025 | 5/6/2025 | 27/6/2025 | SANJAY RAJBHAR | E-F/3-4 | 1 | ISMC150 | M29 | 1 | 1368 |  | 22.42 | 22.42 | 0.777
714 | PIN-084-TPT-PM4-CS11-006-B58 |  | 1 OF 1 | B58 | 2 | THIRD FLOOR MEZZANINE | 28/4/2025 | 5/6/2025 | 27/6/2025 | SANJAY RAJBHAR | E-F/4-5 | 2 | ISMC150 | M20 | 1 | 1368 |  | 22.42 | 22.42 | 0.777
715 | PIN-084-TPT-PM4-CS11-006-B59 |  | 1 OF 1 | B59 | 4 | THIRD FLOOR MEZZANINE | 21/5/2025 | 23/6/2025 | 27/6/2025 | SANJAY RAJBHAR | B59-1 | 4 | ISMC150 | M26 | 1 | 2051 |  | 33.62 | 33.62 | 1.165
716 | PIN-084-TPT-PM4-CS11-006-B60 |  | 1 OF 1 | B60 | 3 | THIRD FLOOR MEZZANINE | 21/5/2025 | 23/6/2025 | 27/6/2025 | SANJAY RAJBHAR | B60-1 | 3 | ISMC150 | M25 | 1 | 2522 |  | 41.34 | 41.34 | 1.503
717 | PIN-084-TPT-PM4-CS11-006-B61 |  | 1 OF 1 | B61 | 2 | THIRD FLOOR MEZZANINE | 21/5/2025 | 23/6/2025 | 27/6/2025 | SANJAY RAJBHAR | B61 | 2 | ISMC150 | M25 | 1 | 2522 |  | 41.34 | 41.34
717 | [5 empty] | THIRD FLOOR MEZZANINE | 21/5/2025 | 23/6/2025 | 27/6/2025 | SANJAY RAJBHAR |  |  | ISA100X100X8 | CLT1 | 2 | 78 |  | 0.98 | 1.96 | 1.503
718 | PIN-084-TPT-PM4-CS11-006-B62 |  | 1 OF 1 | B62 | 1 | THIRD FLOOR MEZZANINE | 21/5/2025 | 23/6/2025 | 27/6/2025 | SANJAY RAJBHAR | B62-1 | 1 | ISA100X100X8 | CLT1 | 6 | 78 |  | 0.98 | 5.88 | 2.185
718 | [5 empty] | THIRD FLOOR MEZZANINE | 21/5/2025 | 23/6/2025 | 27/6/2025 | SANJAY RAJBHAR |  |  | ISMC150 | M30 | 1 | 3471 |  | 56.89 | 56.89
719 | PIN-084-TPT-PM4-CS11-006-B63 |  | 1 OF 1 | B63 | 1 | THIRD FLOOR MEZZANINE | 21/5/2025 | 23/6/2025 | 27/6/2025 | SANJAY RAJBHAR | B63-1 | 1 | ISA100X100X8 | CLT1 | 8 | 78 |  | 0.98 | 7.84 | 2.256
719 | [5 empty] | THIRD FLOOR MEZZANINE | 21/5/2025 | 23/6/2025 | 27/6/2025 | SANJAY RAJBHAR |  |  | ISMC150 | M19 | 1 | 3471 |  | 56.89 | 56.89
720 | PIN-084-TPT-PM4-CS11-006-B64 |  | 1 OF 1 | B64 | 3 | THIRD FLOOR MEZZANINE | 21/5/2025 | 23/6/2025 | 27/6/2025 | SANJAY RAJBHAR | B64-1 | 3 | ISMC150 | M24 | 1 | 1129 |  | 18.51 | 18.51 | 0.641
721 | PIN-084-TPT-PM4-CS11-006-B65 |  | 1 OF 1 | B65 | 1 | THIRD FLOOR MEZZANINE | 21/5/2025 | 23/6/2025 | 27/6/2025 | SANJAY RAJBHAR | B65-1 | 1 | ISMC150 | M28 | 1 | 2476 |  | 40.59 | 40.59
721 | [5 empty] | THIRD FLOOR MEZZANINE | 21/5/2025 | 23/6/2025 | 27/6/2025 | SANJAY RAJBHAR |  |  | ISA100X100X8 | CLT1 | 2 | 78 |  | 0.98 | 1.96 | 1.478
722 | PIN-084-TPT-PM4-CS11-006-B66 |  | 1 OF 1 | B66 | 1 | THIRD FLOOR MEZZANINE | 22/5/2025 | 23/6/2025 | 27/6/2025 | SANJAY RAJBHAR | B6-1 | 1 | ISMC150 | M27 | 1 | 2476 |  | 40.58 | 40.58
722 | [5 empty] | THIRD FLOOR MEZZANINE | 22/5/2025 | 23/6/2025 | 27/6/2025 | SANJAY RAJBHAR |  |  | ISA100X100X8 | CLT1 | 2 | 78 |  | 0.98 | 1.96 | 1.477
723 | PIN-084-TPT-PM4-CS11-006-B67 |  | 1 OF 1 | B67 | 1 | THIRD FLOOR MEZZANINE | 21/5/2025 | 23/6/2025 | 27/6/2025 | SANJAY RAJBHAR | B67-1 | 1 | ISA90X90X8 | CLT2 | 4 | 260 |  | 2.82 | 11.28
723 | [5 empty] | THIRD FLOOR MEZZANINE | 21/5/2025 | 23/6/2025 | 27/6/2025 | SANJAY RAJBHAR |  |  | ISA100X100X8 | CLT1 | 5 | 78 |  | 0.98 | 4.9 | 6.684
723 | [5 empty] | THIRD FLOOR MEZZANINE | 21/5/2025 | 23/6/2025 | 27/6/2025 | SANJAY RAJBHAR |  |  | NPB300X150X49.32 | M21 | 1 | 5230 |  | 257.95 | 257.95
724 | PIN-084-TPT-PM4-CS11-006-B68 |  | 1 OF 1 | B68 | 1 | THIRD FLOOR MEZZANINE | 21/5/2025 | 23/6/2025 | 27/6/2025 | SANJAY RAJBHAR | B68-1 | 1 | ISA90X90X8 | CLT2 | 4 | 260 |  | 2.82 | 11.28
724 | [5 empty] | THIRD FLOOR MEZZANINE | 21/5/2025 | 23/6/2025 | 27/6/2025 | SANJAY RAJBHAR |  |  | ISA100X100X8 | CLT1 | 4 | 78 |  | 0.98 | 3.92 | 6.619
724 | [5 empty] | THIRD FLOOR MEZZANINE | 21/5/2025 | 23/6/2025 | 27/6/2025 | SANJAY RAJBHAR |  |  | NPB300X150X49.32 | M22 | 1 | 5205 |  | 256.72 | 256.72
725 | PIN-084-TPT-PM4-CS11-006-B69 |  | 1 OF 1 | B69 | 1 | THIRD FLOOR MEZZANINE | 21/5/2025 | 23/6/2025 | 27/6/2025 | SANJAY RAJBHAR | B69-1 | 1 | ISA100X100X8 | CLT1 | 5 | 78 |  | 0.98 | 4.9 | 6.625
725 | [5 empty] | THIRD FLOOR MEZZANINE | 21/5/2025 | 23/6/2025 | 27/6/2025 | SANJAY RAJBHAR |  |  | NPB300X150X49.32 | M23 | 1 | 5180 |  | 255.49 | 255.49
725 | [5 empty] | THIRD FLOOR MEZZANINE | 21/5/2025 | 23/6/2025 | 27/6/2025 | SANJAY RAJBHAR |  |  | ISA90X90X8 | CLT2 | 4 | 260 |  | 2.82 | 11.28
726 | PIN-084-TPT-PM4-CS11-006-B70 |  | 1 OF 1 | B70 | 1 | THIRD FLOOR MEZZANINE | 21/5/2025 | 23/6/2025 | 27/6/2025 | SANJAY RAJBHAR | B70-1 | 1 | 10 MM PLATE | P19 | 4 | 145 | 122 | 1.38 | 5.52
726 | [5 empty] | THIRD FLOOR MEZZANINE | 21/5/2025 | 23/6/2025 | 27/6/2025 | SANJAY RAJBHAR |  |  | 10 MM PLATE | P1 | 4 | 150 | 53 | 0.62 | 2.48
726 | [5 empty] | THIRD FLOOR MEZZANINE | 21/5/2025 | 23/6/2025 | 27/6/2025 | SANJAY RAJBHAR |  |  | ISMC150 | M18 | 1 | 1597 |  | 26.18 | 26.18 | 1.107
727 | PIN-084-TPT-PM4-CS11-006-B71 |  | 1 OF 1 | B71 | 2 | THIRD FLOOR MEZZANINE | 21/5/2025 | 23/6/2025 | 27/6/2025 | SANJAY RAJBHAR | B71-1 | 2 | 10 MM PLATE | P1 | 4 | 150 | 53 | 0.62 | 2.48
727 | [5 empty] | THIRD FLOOR MEZZANINE | 21/5/2025 | 23/6/2025 | 27/6/2025 | SANJAY RAJBHAR |  |  | 10 MM PLATE | P19 | 4 | 145 | 122 | 1.39 | 5.56
727 | [5 empty] | THIRD FLOOR MEZZANINE | 21/5/2025 | 23/6/2025 | 27/6/2025 | SANJAY RAJBHAR |  |  | ISMC150 | M20 | 1 | 1368 |  | 22.42 | 22.42 | 0.977
728 | PIN-084-TPT-PM4-CS11-006-B72 |  | 1 OF 1 | B72 | 1 | THIRD FLOOR MEZZANINE | 21/5/2025 | 23/6/2025 | 27/6/2025 | SANJAY RAJBHAR | B72-1 | 1 | ISMC150 | M25 | 1 | 2522 |  | 41.34 | 41.34 | 1.633
728 | [5 empty] | THIRD FLOOR MEZZANINE | 21/5/2025 | 23/6/2025 | 27/6/2025 | SANJAY RAJBHAR |  |  | 10 MM PLATE | P26 | 4 | 150 | 56 | 0.67 | 2.68
728 | [5 empty] | THIRD FLOOR MEZZANINE | 21/5/2025 | 23/6/2025 | 27/6/2025 | SANJAY RAJBHAR |  |  | 10 MM PLATE | P27 | 4 | 145 | 118 | 1.34 | 5.36
729 | PIN-084-TPT-PM4-CS11-006-B73 |  | 1 OF 1 | B73 | 1 | THIRD FLOOR MEZZANINE | 21/5/2025 | 23/6/2025 | 27/6/2025 | SANJAY RAJBHAR | B7-1 | 1 | 10 MM PLATE | P3 | 2 | 150 | 53 | 0.62 | 1.24
729 | [5 empty] | THIRD FLOOR MEZZANINE | 21/5/2025 | 23/6/2025 | 27/6/2025 | SANJAY RAJBHAR |  |  | ISMC150 | M25 | 1 | 2522 |  | 41.34 | 41.34 | 1.632
729 | [5 empty] | THIRD FLOOR MEZZANINE | 21/5/2025 | 23/6/2025 | 27/6/2025 | SANJAY RAJBHAR |  |  | 10 MM PLATE | P19 | 2 | 145 | 122 | 1.39 | 2.78
729 | [5 empty] | THIRD FLOOR MEZZANINE | 21/5/2025 | 23/6/2025 | 27/6/2025 | SANJAY RAJBHAR |  |  | 10 MM PLATE | P1 | 2 | 150 | 52 | 0.62 | 1.24
729 | [5 empty] | THIRD FLOOR MEZZANINE | 21/5/2025 | 23/6/2025 | 27/6/2025 | SANJAY RAJBHAR |  |  | 10 MM PLATE | P20 | 2 | 145 | 122 | 1.38 | 2.76
730 | PIN-084-TPT-PM4-CS11-006-B74 |  | 1 OF 1 | B74 | 2 | THIRD FLOOR MEZZANINE | 21/5/2025 | 23/6/2025 | 27/6/2025 | SANJAY RAJBHAR | B74-1 | 2 | 10 MM PLATE | P19 | 4 | 145 | 122 | 1.39 | 5.56
730 | [5 empty] | THIRD FLOOR MEZZANINE | 21/5/2025 | 23/6/2025 | 27/6/2025 | SANJAY RAJBHAR |  |  | ISMC150 | M24 | 1 | 1129 |  | 18.51 | 18.51 | 0.841
730 | [5 empty] | THIRD FLOOR MEZZANINE | 21/5/2025 | 23/6/2025 | 27/6/2025 | SANJAY RAJBHAR |  |  | 10 MM PLATE | P1 | 4 | 150 | 52 | 0.62 | 2.48
731 | PIN-084-TPT-PM4-CS11-006-B75 |  | 1 OF 1 | B75 | 2 | THIRD FLOOR MEZZANINE | 21/5/2025 | 23/6/2025 | 27/6/2025 | SANJAY RAJBHAR | B75-1 | 2 | 10 MM PLATE | P28 | 4 | 145 | 130 | 1.47 | 5.88
731 | [5 empty] | THIRD FLOOR MEZZANINE | 21/5/2025 | 23/6/2025 | 27/6/2025 | SANJAY RAJBHAR |  |  | ISMC150 | M29 | 1 | 1368 |  | 22.42 | 22.42 | 0.979
731 | [5 empty] | THIRD FLOOR MEZZANINE | 21/5/2025 | 23/6/2025 | 27/6/2025 | SANJAY RAJBHAR |  |  | 10 MM PLATE | P29 | 4 | 150 | 45 | 0.53 | 2.12
732 | PIN-084-TPT-PM4-CS11-006-B76 |  | 1 OF 1 | B76 | 2 | THIRD FLOOR MEZZANINE | 21/5/2025 | 23/6/2025 | 27/6/2025 | SANJAY RAJBHAR | B76-1 | 2 | ISMC150 | M24 | 1 | 1129 |  | 18.51 | 18.51 | 0.843
732 | [5 empty] | THIRD FLOOR MEZZANINE | 21/5/2025 | 23/6/2025 | 27/6/2025 | SANJAY RAJBHAR |  |  | 10 MM PLATE | P28 | 4 | 145 | 130 | 1.47 | 5.88
732 | [5 empty] | THIRD FLOOR MEZZANINE | 21/5/2025 | 23/6/2025 | 27/6/2025 | SANJAY RAJBHAR |  |  | 10 MM PLATE | P29 | 4 | 150 | 45 | 0.53 | 2.12
733 | PIN-084-TPT-PM4-CS11-006-FR1 |  | 1 OF 1 | FR1 | 1 | THIRD FLOOR MEZZANINE | 21/5/2025 | 23/6/2025 | 27/6/2025 | SANJAY RAJBHAR | FR1-1 | 2 | 8 MM PLATE | P33 | 2 | 180 | 110 | 1.24 | 2.48
733 | [5 empty] | THIRD FLOOR MEZZANINE | 21/5/2025 | 23/6/2025 | 27/6/2025 | SANJAY RAJBHAR |  |  | ISMC150 | M40 | 2 | 842 |  | 13.8 | 27.6 | 1.51
733 | [5 empty] | THIRD FLOOR MEZZANINE | 21/5/2025 | 23/6/2025 | 27/6/2025 | SANJAY RAJBHAR |  |  | ISMC150 | M44 | 1 | 819 |  | 13.43 | 13.43
734 | PIN-084-TPT-PM4-CS11-006-FR2 |  | 1 OF 1 | FR2 | 7 | THIRD FLOOR MEZZANINE | 21/5/2025 | 23/6/2025 | 27/6/2025 | SANJAY RAJBHAR | FR2-1 | 7 | 8 MM PLATE | P21 | 2 | 180 | 110 | 1.24 | 2.48
734 | [5 empty] | THIRD FLOOR MEZZANINE | 21/5/2025 | 23/6/2025 | 27/6/2025 | SANJAY RAJBHAR |  |  | ISMC150 | M43 | 1 | 624 |  | 10.23 | 10.23
734 | [5 empty] | THIRD FLOOR MEZZANINE | 21/5/2025 | 23/6/2025 | 27/6/2025 | SANJAY RAJBHAR |  |  | ISMC150 | M40 | 2 | 842 |  | 13.8 | 27.6 | 1.399
735 | PIN-084-TPT-PM4-CS11-006-FR3 |  | 1 OF 1 | FR3 | 1 | THIRD FLOOR MEZZANINE | 21/5/2025 | 23/6/2025 | 27/6/2025 | SANJAY RAJBHAR | FR3-1 | 1 | ISMC150 | M45 | 1 | 624 |  | 10.23 | 10.23
735 | [5 empty] | THIRD FLOOR MEZZANINE | 21/5/2025 | 23/6/2025 | 27/6/2025 | SANJAY RAJBHAR |  |  | ISMC150 | M40 | 2 | 842 |  | 13.8 | 27.6 | 1.399
735 | [5 empty] | THIRD FLOOR MEZZANINE | 21/5/2025 | 23/6/2025 | 27/6/2025 | SANJAY RAJBHAR |  |  | 8 MM PLATE | P31 | 2 | 180 | 110 | 1.24 | 2.48
736 | PIN-084-TPT-PM4-CS11-006-FR4 |  | 1 OF 1 | FR4 | 3 | THIRD FLOOR MEZZANINE | 21/5/2025 | 26/6/2025 | 27/6/2025 | SANJAY RAJBHAR | FR4-1 | 3 | ISMC150 | M42 | 1 | 484 |  | 7.94 | 7.94
736 | [5 empty] | THIRD FLOOR MEZZANINE | 21/5/2025 | 26/6/2025 | 27/6/2025 | SANJAY RAJBHAR |  |  | ISMC150 | M40 | 2 | 842 |  | 13.8 | 27.6 | 1.32
736 | [5 empty] | THIRD FLOOR MEZZANINE | 21/5/2025 | 26/6/2025 | 27/6/2025 | SANJAY RAJBHAR |  |  | 8 MM PLATE | P21 | 2 | 180 | 110 | 1.24 | 2.48
737 | PIN-084-TPT-PM4-CS11-006-FR5 |  | 1 OF 1 | FR5 | 1 | THIRD FLOOR MEZZANINE | 21/5/2025 | 26/6/2025 | 27/6/2025 | SANJAY RAJBHAR | FR5-1 | 1 | 8 MM PLATE | P21 | 2 | 180 | 110 | 1.24 | 2.48
737 | [5 empty] | THIRD FLOOR MEZZANINE | 21/5/2025 | 26/6/2025 | 27/6/2025 | SANJAY RAJBHAR |  |  | ISMC150 | M41 | 1 | 842 |  | 13.8 | 13.8
737 | [5 empty] | THIRD FLOOR MEZZANINE | 21/5/2025 | 26/6/2025 | 27/6/2025 | SANJAY RAJBHAR |  |  | ISMC150 | M40 | 1 | 842 |  | 13.8 | 13.8 | 1.32
737 | [5 empty] | THIRD FLOOR MEZZANINE | 21/5/2025 | 26/6/2025 | 27/6/2025 | SANJAY RAJBHAR |  |  | ISMC150 | M42 | 1 | 484 |  | 7.94 | 7.94
738 | PIN-084-TPT-PM4-CS11-006-FR6 |  | 1 OF 1 | FR6 | 2 | THIRD FLOOR MEZZANINE | 21/5/2025 | 26/6/2025 | 27/6/2025 | SANJAY RAJBHAR | FR6 | 2 | ISMC150 | M47 | 1 | 689 |  | 11.3 | 11.3
738 | [5 empty] | THIRD FLOOR MEZZANINE | 21/5/2025 | 26/6/2025 | 27/6/2025 | SANJAY RAJBHAR |  |  | 8 MM PLATE | P21 | 2 | 180 | 110 | 1.24 | 2.48
738 | [5 empty] | THIRD FLOOR MEZZANINE | 21/5/2025 | 26/6/2025 | 27/6/2025 | SANJAY RAJBHAR |  |  | ISMC150 | M40 | 2 | 842 |  | 13.8 | 27.6 | 1.436
739 | PIN-084-TPT-PM4-CS11-006-FR7 |  | 1 OF 1 | FR7 | 4 | THIRD FLOOR MEZZANINE | 21/5/2025 | 26/6/2025 | 27/6/2025 | SANJAY RAJBHAR | FR7 | 4 | ISMC150 | M40 | 2 | 842 |  | 13.8 | 27.6 | 1.226
739 | [5 empty] | THIRD FLOOR MEZZANINE | 21/5/2025 | 26/6/2025 | 27/6/2025 | SANJAY RAJBHAR |  |  | 8 MM PLATE | P21 | 2 | 180 | 110 | 1.24 | 2.48
739 | [5 empty] | THIRD FLOOR MEZZANINE | 21/5/2025 | 26/6/2025 | 27/6/2025 | SANJAY RAJBHAR |  |  | ISMC150 | M46 | 1 | 319 |  | 5.23 | 5.23
740 | PIN-084-TPT-PM4-CS11-006-FR8 |  | 1 OF 1 | FR8 | 1 | THIRD FLOOR MEZZANINE | 21/5/2025 | 26/6/2025 | 27/6/2025 | SANJAY RAJBHAR | FR8 | 1 | ISMC150 | M43 | 1 | 624 |  | 10.23 | 10.23
740 | [5 empty] | THIRD FLOOR MEZZANINE | 21/5/2025 | 26/6/2025 | 27/6/2025 | SANJAY RAJBHAR |  |  | 8 MM PLATE | P21 | 2 | 180 | 110 | 1.24 | 2.48
740 | [5 empty] | THIRD FLOOR MEZZANINE | 21/5/2025 | 26/6/2025 | 27/6/2025 | SANJAY RAJBHAR |  |  | ISMC150 | M40 | 2 | 842 |  | 13.8 | 27.6 | 1.399
741 | PIN-084-TPT-PM4-CS11-006-FR9 |  | 1 OF 1 | FR9 | 1 | THIRD FLOOR MEZZANINE | 21/5/2025 | 26/6/2025 | 27/6/2025 | SANJAY RAJBHAR | FR9 | 1 | ISMC150 | M40 | 2 | 842 |  | 13.8 | 27.6 | 1.399
741 | [5 empty] | THIRD FLOOR MEZZANINE | 21/5/2025 | 26/6/2025 | 27/6/2025 | SANJAY RAJBHAR |  |  | 8 MM PLATE | P32 | 2 | 180 | 110 | 1.24 | 2.48
741 | [5 empty] | THIRD FLOOR MEZZANINE | 21/5/2025 | 26/6/2025 | 27/6/2025 | SANJAY RAJBHAR |  |  | ISMC150 | M43 | 1 | 624 |  | 10.23 | 10.23
742 | PIN-084-TPT-PM4-CS11-006-FR10 |  | 1 OF 1 | FR10 | 1 | THIRD FLOOR MEZZANINE | 21/5/2025 | 26/6/2025 | 27/6/2025 | SANJAY RAJBHAR | FR10 | 1 | ISMC150 | M40 | 2 | 842 |  | 13.8 | 27.6 | 1.32
742 | [5 empty] | THIRD FLOOR MEZZANINE | 21/5/2025 | 26/6/2025 | 27/6/2025 | SANJAY RAJBHAR |  |  | 8 MM PLATE | P31 | 2 | 180 | 110 | 1.24 | 2.48
742 | [5 empty] | THIRD FLOOR MEZZANINE | 21/5/2025 | 26/6/2025 | 27/6/2025 | SANJAY RAJBHAR |  |  | ISMC150 | M312 | 1 | 484 |  | 7.94 | 7.94
743 | PIN-084-TPT-PM4-CS11-006-FR11 |  | 1 OF 1 | FR11 | 1 | THIRD FLOOR MEZZANINE | 21/5/2025 | 26/6/2025 | 27/6/2025 | SANJAY RAJBHAR | FR11 | 1 | ISMC150 | M40 | 2 | 842 |  | 13.8 | 27.6 | 1.32
743 | [5 empty] | THIRD FLOOR MEZZANINE | 21/5/2025 | 26/6/2025 | 27/6/2025 | SANJAY RAJBHAR |  |  | ISMC150 | M312 | 1 | 484 |  | 7.94 | 7.94
743 | [5 empty] | THIRD FLOOR MEZZANINE | 21/5/2025 | 26/6/2025 | 27/6/2025 | SANJAY RAJBHAR |  |  | 8 MM PLATE | P32 | 2 | 180 | 110 | 1.24 | 2.48
744 | PIN-084-TPT-PM4-CS11-006-FR12 |  | 1 OF 1 | FR12 | 4 | THIRD FLOOR MEZZANINE | 21/5/2025 | 26/6/2025 | 27/6/2025 | SANJAY RAJBHAR | FR12 | 4 | ISMC150 | M40 | 2 | 842 |  | 13.8 | 27.6 | 1.226
744 | [5 empty] | THIRD FLOOR MEZZANINE | 21/5/2025 | 26/6/2025 | 27/6/2025 | SANJAY RAJBHAR |  |  | 8 MM PLATE | P32 | 2 | 180 | 110 | 1.24 | 2.48
744 | [5 empty] | THIRD FLOOR MEZZANINE | 21/5/2025 | 26/6/2025 | 27/6/2025 | SANJAY RAJBHAR |  |  | ISMC150 | M46 | 1 | 319 |  | 5.23 | 5.23
745 | PIN-084-TPT-PM4-CS11-006-LD1 |  | 1 OF 1 | LD1 | 1 | THIRD FLOOR MEZZANINE | 21/5/2025 | 26/6/2025 | 27/6/2025 | SANJAY RAJBHAR | LD1 | 1 | ISMC75 | M315 | 2 | 199 |  | 1.35 | 2.7
745 | [5 empty] | THIRD FLOOR MEZZANINE | 21/5/2025 | 26/6/2025 | 27/6/2025 | SANJAY RAJBHAR |  |  | 6MM X 50MM MS FLAT | P7 | 5 | 1758 | 50 | 4.14 | 20.7
745 | [5 empty] | THIRD FLOOR MEZZANINE | 21/5/2025 | 26/6/2025 | 27/6/2025 | SANJAY RAJBHAR |  |  | MS ROD 20 MM | R1 | 10 | 530 |  | 1.18 | 11.8
745 | [5 empty] | THIRD FLOOR MEZZANINE | 21/5/2025 | 26/6/2025 | 27/6/2025 | SANJAY RAJBHAR |  |  | ISMC75 | M313 | 2 | 4139 |  | 28.17 | 56.34
745 | [5 empty] | THIRD FLOOR MEZZANINE | 21/5/2025 | 26/6/2025 | 27/6/2025 | SANJAY RAJBHAR |  |  | 6MM X 50MM MS FLAT | P6 | 2 | 2120 | 50 | 4.99 | 9.98
745 | [5 empty] | THIRD FLOOR MEZZANINE | 21/5/2025 | 26/6/2025 | 27/6/2025 | SANJAY RAJBHAR |  |  | 6MM X 50MM MS FLAT | P5 | 1 | 2176 | 50 | 5.12 | 5.12
745 | [5 empty] | THIRD FLOOR MEZZANINE | 21/5/2025 | 26/6/2025 | 27/6/2025 | SANJAY RAJBHAR |  |  | ISA50X50X6 | A1 | 2 | 75 |  | 0.33 | 0.66 | 4.557
746 | PIN-084-TPT-PM4-CS11-006-LD2 |  | 1 OF 1 | LD2 | 2 | THIRD FLOOR MEZZANINE | 21/5/2025 | 26/6/2025 | 27/6/2025 | SANJAY RAJBHAR | LD2 | 2 | ISA50X50X6 | A1 | 2 | 75 |  | 0.33 | 0.66 | 4.568
746 | [5 empty] | THIRD FLOOR MEZZANINE | 21/5/2025 | 26/6/2025 | 27/6/2025 | SANJAY RAJBHAR |  |  | 6MM X 50MM MS FLAT | P6 | 2 | 2120 | 50 | 4.99 | 9.98
746 | [5 empty] | THIRD FLOOR MEZZANINE | 21/5/2025 | 26/6/2025 | 27/6/2025 | SANJAY RAJBHAR |  |  | MS ROD 20 MM | R1 | 10 | 530 |  | 1.18 | 11.8
746 | [5 empty] | THIRD FLOOR MEZZANINE | 21/5/2025 | 26/6/2025 | 27/6/2025 | SANJAY RAJBHAR |  |  | 6MM X 50MM MS FLAT | P5 | 1 | 2176 | 50 | 5.12 | 5.12
746 | [5 empty] | THIRD FLOOR MEZZANINE | 21/5/2025 | 26/6/2025 | 27/6/2025 | SANJAY RAJBHAR |  |  | ISMC75 | M313 | 2 | 4139 |  | 28.17 | 56.34
746 | [5 empty] | THIRD FLOOR MEZZANINE | 21/5/2025 | 26/6/2025 | 27/6/2025 | SANJAY RAJBHAR |  |  | 6MM X 50MM MS FLAT | P7 | 5 | 1758 | 50 | 4.14 | 20.7
746 | [5 empty] | THIRD FLOOR MEZZANINE | 21/5/2025 | 26/6/2025 | 27/6/2025 | SANJAY RAJBHAR |  |  | ISMC75 | M314 | 2 | 219 |  | 1.49 | 2.98
747 | PIN-084-TPT-PM4-CS11-006-LD3 |  | 1 OF 1 | LD3 | 1 | THIRD FLOOR MEZZANINE | 21/5/2025 | 26/6/2025 | 27/6/2025 | SANJAY RAJBHAR | LD3 | 1 | MS ROD 20 MM | R1 | 10 | 530 |  | 1.18 | 11.8
747 | [5 empty] | THIRD FLOOR MEZZANINE | 21/5/2025 | 26/6/2025 | 27/6/2025 | SANJAY RAJBHAR |  |  | ISMC75 | M316 | 2 | 222 |  | 1.51 | 3.02
747 | [5 empty] | THIRD FLOOR MEZZANINE | 21/5/2025 | 26/6/2025 | 27/6/2025 | SANJAY RAJBHAR |  |  | 6MM X 50MM MS FLAT | P5 | 1 | 2176 | 50 | 5.12 | 5.12
747 | [5 empty] | THIRD FLOOR MEZZANINE | 21/5/2025 | 26/6/2025 | 27/6/2025 | SANJAY RAJBHAR |  |  | ISA50X50X6 | A1 | 2 | 75 |  | 0.33 | 0.66 | 4.57
747 | [5 empty] | THIRD FLOOR MEZZANINE | 21/5/2025 | 26/6/2025 | 27/6/2025 | SANJAY RAJBHAR |  |  | ISMC75 | M313 | 2 | 4139 |  | 28.17 | 56.34
747 | [5 empty] | THIRD FLOOR MEZZANINE | 21/5/2025 | 26/6/2025 | 27/6/2025 | SANJAY RAJBHAR |  |  | 6MM X 50MM MS FLAT | P6 | 2 | 2120 | 50 | 4.99 | 9.98
747 | [5 empty] | THIRD FLOOR MEZZANINE | 21/5/2025 | 26/6/2025 | 27/6/2025 | SANJAY RAJBHAR |  |  | 6MM X 50MM MS FLAT | P7 | 5 | 1758 | 50 | 4.14 | 20.7
748 | PIN-084-TPT-PM4-CS11-002-B53 | 1 | 1 OF 1 | B53 | 1 | PROCESS PAD AREA PIPERACK SUPERSTRUCTURE | 4/7/2025 | 4/7/2025 | 4/7/2025 | SWASTIK ENTERPRISE | B53 | 1 | ISMC100 | M293 | 1 | 1780 |  | 16.35 | 16.348
749 | PIN-084-TPT-PM4-CS11-002-SC18 | 1 | 1 OF 1 | SC18 | 1 | PROCESS PAD AREA PIPERACK SUPERSTRUCTURE | 4/7/2025 | 4/7/2025 | 4/7/2025 | SWASTIK ENTERPRISE | SC18 | 1 | ISMC100 | M292 | 1 | 215 |  | 1.97 | 1.97
749 | [5 empty] | PROCESS PAD AREA PIPERACK SUPERSTRUCTURE | 4/7/2025 | 4/7/2025 | 4/7/2025 | SWASTIK ENTERPRISE |  |  | 12 MM PLATE | P7 | 1 | 150 | 70 | 1.97
750 | PIN-084-TPT-PM4-CS11-002-SC17 | 1 | 1 OF 1 | SC17 | 1 | PROCESS PAD AREA PIPERACK SUPERSTRUCTURE | 4/7/2025 | 4/7/2025 | 4/7/2025 | SWASTIK ENTERPRISE | SC17 | 1 | ISMC100 | M292 | 1 | 215 |  | 1.97 | 1.97
750 | [5 empty] | PROCESS PAD AREA PIPERACK SUPERSTRUCTURE | 4/7/2025 | 4/7/2025 | 4/7/2025 | SWASTIK ENTERPRISE |  |  | 12 MM PLATE | P7 | 1 | 150 | 70 | 0.99 | 0.99
751 | PIN-084-TPT-PM1-CS11-006-HB1 | 1 | 1 OF 1 | HB1 | 159 | INTERNAL PIPERACK | 8/7/2025 | 8/7/2025 | 8/7/2025 | ISHIKA ENGINEERING | HB1 | 159 | ISA100X100X8 | M5 | 1 | 3433 |  | 41.5 | 41.5 | 1.344
752 | PIN-084-TPT-PM1-CS11-006-FR27 | 1 | 1 OF 1 | FR27 | 1 | INTERNAL PIPERACK | 12/7/2025 | 13/7/2025 | 13/7/2025 | ISHIKA ENGINEERING | FR27 | 1 | ISMC200 | M20 | 1 | 1496 |  | 33.47 | 33.469
752 | [5 empty] | INTERNAL PIPERACK | 12/7/2025 | 13/7/2025 | 13/7/2025 | ISHIKA ENGINEERING |  |  | ISA75X75X8 | CLT1 | 3 | 120 |  | 1.07 | 3.222 | 16.567
752 | [5 empty] | INTERNAL PIPERACK | 12/7/2025 | 13/7/2025 | 13/7/2025 | ISHIKA ENGINEERING |  |  | 12 MM PLATE | P5 | 1 | 248 | 188 | 4.4 | 4.4
752 | [5 empty] | INTERNAL PIPERACK | 12/7/2025 | 13/7/2025 | 13/7/2025 | ISHIKA ENGINEERING |  |  | NPB300X150X49.32 | M21 | 1 | 5230 |  | 257.95 | 257.952
752 | [5 empty] | INTERNAL PIPERACK | 12/7/2025 | 13/7/2025 | 13/7/2025 | ISHIKA ENGINEERING |  |  | ISA90X90X8 | CLT13 | 8 | 260 |  | 2.82 | 22.533
752 | [5 empty] | INTERNAL PIPERACK | 12/7/2025 | 13/7/2025 | 13/7/2025 | ISHIKA ENGINEERING |  |  | ISA75X75X8 | CLT3 | 1 | 180 |  | 1.61 | 1.611
752 | [5 empty] | INTERNAL PIPERACK | 12/7/2025 | 13/7/2025 | 13/7/2025 | ISHIKA ENGINEERING |  |  | ISA75X75X8 | CLT8 | 1 | 180 |  | 1.61 | 1.611
752 | [5 empty] | INTERNAL PIPERACK | 12/7/2025 | 13/7/2025 | 13/7/2025 | ISHIKA ENGINEERING |  |  | NPB300X150X49.32 | M1 | 1 | 5230 |  | 257.95 | 257.952
752 | [5 empty] | INTERNAL PIPERACK | 12/7/2025 | 13/7/2025 | 13/7/2025 | ISHIKA ENGINEERING |  |  | ISMC200 | M19 | 2 | 1496 |  | 33.47 | 66.939
753 | PIN-084-TPT-PM1-CS11-006-FR26 | 1 | 1 OF 1 | FR26 | 1 | INTERNAL PIPERACK | 13/7/2025 | 13/7/2025 | 13/7/2025 | ISHIKA ENGINEERING | FR26 | 1 | NPB300X150X49.32 | M58 | 1 | 5230 |  | 257.95 | 257.952
753 | [5 empty] | INTERNAL PIPERACK | 13/7/2025 | 13/7/2025 | 13/7/2025 | ISHIKA ENGINEERING |  |  | ISA75X75X8 | CLT1 | 3 | 120 |  | 1.07 | 3.222 | 16.705
753 | [5 empty] | INTERNAL PIPERACK | 13/7/2025 | 13/7/2025 | 13/7/2025 | ISHIKA ENGINEERING |  |  | 12 MM PLATE | P5 | 2 | 248 | 188 | 4.4 | 8.799
753 | [5 empty] | INTERNAL PIPERACK | 13/7/2025 | 13/7/2025 | 13/7/2025 | ISHIKA ENGINEERING |  |  | ISMC200 | M55 | 1 | 1496 |  | 33.47 | 33.469
753 | [5 empty] | INTERNAL PIPERACK | 13/7/2025 | 13/7/2025 | 13/7/2025 | ISHIKA ENGINEERING |  |  | ISA75X75X8 | CLT3 | 2 | 180 |  | 1.61 | 3.222
753 | [5 empty] | INTERNAL PIPERACK | 13/7/2025 | 13/7/2025 | 13/7/2025 | ISHIKA ENGINEERING |  |  | ISA90X90X8 | CLT13 | 8 | 260 |  | 2.82 | 22.533
753 | [5 empty] | INTERNAL PIPERACK | 13/7/2025 | 13/7/2025 | 13/7/2025 | ISHIKA ENGINEERING |  |  | ISMC200 | M56 | 2 | 1496 |  | 33.47 | 66.939
753 | [5 empty] | INTERNAL PIPERACK | 13/7/2025 | 13/7/2025 | 13/7/2025 | ISHIKA ENGINEERING |  |  | ISA75X75X8 | CLT8 | 1 | 180 |  | 1.61 | 1.611
753 | [5 empty] | INTERNAL PIPERACK | 13/7/2025 | 13/7/2025 | 13/7/2025 | ISHIKA ENGINEERING |  |  | NPB300X150X49.32 | M1 | 1 | 5230 |  | 257.95 | 257.952
754 | PIN-084-TPT-PM1-CS11-006-FR25 | 1 | 1 OF 1 | FR25 | 1 | INTERNAL PIPERACK | 12/7/2025 | 13/7/2025 | 13/7/2025 | ISHIKA ENGINEERING | FR25 | 1 | ISA90X90X8 | CLT13 | 8 | 260 |  | 2.82 | 22.533
754 | [5 empty] | INTERNAL PIPERACK | 12/7/2025 | 13/7/2025 | 13/7/2025 | ISHIKA ENGINEERING |  |  | ISA75X75X8 | CLT1 | 3 | 120 |  | 1.07 | 3.222 | 16.567
754 | [5 empty] | INTERNAL PIPERACK | 12/7/2025 | 13/7/2025 | 13/7/2025 | ISHIKA ENGINEERING |  |  | ISA75X75X8 | CLT3 | 1 | 180 |  | 1.61 | 1.611
754 | [5 empty] | INTERNAL PIPERACK | 12/7/2025 | 13/7/2025 | 13/7/2025 | ISHIKA ENGINEERING |  |  | ISMC200 | M18 | 1 | 1496 |  | 33.47 | 33.469
754 | [5 empty] | INTERNAL PIPERACK | 12/7/2025 | 13/7/2025 | 13/7/2025 | ISHIKA ENGINEERING |  |  | 12 MM PLATE | P5 | 1 | 248 | 188 | 4.4 | 4.4
754 | [5 empty] | INTERNAL PIPERACK | 12/7/2025 | 13/7/2025 | 13/7/2025 | ISHIKA ENGINEERING |  |  | NPB300X150X49.32 | M1 | 1 | 5230 |  | 257.95 | 257.952
754 | [5 empty] | INTERNAL PIPERACK | 12/7/2025 | 13/7/2025 | 13/7/2025 | ISHIKA ENGINEERING |  |  | ISMC200 | M19 | 2 | 1496 |  | 33.47 | 66.939
754 | [5 empty] | INTERNAL PIPERACK | 12/7/2025 | 13/7/2025 | 13/7/2025 | ISHIKA ENGINEERING |  |  | ISA75X75X8 | CLT8 | 1 | 180 |  | 1.61 | 1.611
754 | [5 empty] | INTERNAL PIPERACK | 12/7/2025 | 13/7/2025 | 13/7/2025 | ISHIKA ENGINEERING |  |  | NPB300X150X49.32 | M21 | 1 | 5230 |  | 257.95 | 257.952
755 | PIN-084-TPT-PM1-CS11-006-FR24 | 1 | 1 OF 1 | FR24 | 1 | INTERNAL PIPERACK | 13/7/2025 | 13/7/2025 | 13/7/2025 | ISHIKA ENGINEERING | FR24 | 1 | ISA75X75X8 | CLT8 | 1 | 180 |  | 1.61 | 1.611
755 | [5 empty] | INTERNAL PIPERACK | 13/7/2025 | 13/7/2025 | 13/7/2025 | ISHIKA ENGINEERING |  |  | ISA75X75X8 | CLT1 | 3 | 120 |  | 1.07 | 3.222 | 16.705
755 | [5 empty] | INTERNAL PIPERACK | 13/7/2025 | 13/7/2025 | 13/7/2025 | ISHIKA ENGINEERING |  |  | NPB300X150X49.32 | M1 | 1 | 5230 |  | 257.95 | 257.952
755 | [5 empty] | INTERNAL PIPERACK | 13/7/2025 | 13/7/2025 | 13/7/2025 | ISHIKA ENGINEERING |  |  | ISMC200 | M55 | 1 | 1496 |  | 33.47 | 33.469
755 | [5 empty] | INTERNAL PIPERACK | 13/7/2025 | 13/7/2025 | 13/7/2025 | ISHIKA ENGINEERING |  |  | NPB300X150X49.32 | M58 | 1 | 5230 |  | 257.95 | 257.952
755 | [5 empty] | INTERNAL PIPERACK | 13/7/2025 | 13/7/2025 | 13/7/2025 | ISHIKA ENGINEERING |  |  | ISA75X75X8 | CLT3 | 2 | 180 |  | 1.61 | 3.222
755 | [5 empty] | INTERNAL PIPERACK | 13/7/2025 | 13/7/2025 | 13/7/2025 | ISHIKA ENGINEERING |  |  | ISA90X90X8 | CLT13 | 8 | 260 |  | 2.82 | 22.533
755 | [5 empty] | INTERNAL PIPERACK | 13/7/2025 | 13/7/2025 | 13/7/2025 | ISHIKA ENGINEERING |  |  | ISMC200 | M57 | 2 | 1496 |  | 33.47 | 66.939
755 | [5 empty] | INTERNAL PIPERACK | 13/7/2025 | 13/7/2025 | 13/7/2025 | ISHIKA ENGINEERING |  |  | 12 MM PLATE | P5 | 2 | 248 | 188 | 4.4 | 8.799
756 | PIN-084-TPT-PM1-CS11-006-B39 | 1 | 1 OF 1 | B39 | 1 | INTERNAL PIPERACK | 13/7/2025 | 13/7/2025 | 13/7/2025 | ISHIKA ENGINEERING | B39 | 1 | 12 MM PLATE | P18 | 1 | 245 | 179 | 4.12 | 4.118
756 | [5 empty] | INTERNAL PIPERACK | 13/7/2025 | 13/7/2025 | 13/7/2025 | ISHIKA ENGINEERING |  |  | ISA75X75X8 | CLT8 | 1 | 180 |  | 1.61 | 1.611
756 | [5 empty] | INTERNAL PIPERACK | 13/7/2025 | 13/7/2025 | 13/7/2025 | ISHIKA ENGINEERING |  |  | NPB300X150X49.32 | M27 | 1 | 5972 |  | 294.55 | 294.548
756 | [5 empty] | INTERNAL PIPERACK | 13/7/2025 | 13/7/2025 | 13/7/2025 | ISHIKA ENGINEERING |  |  | ISA75X75X8 | CLT6 | 2 | 200 |  | 1.79 | 3.58 | 7.418
757 | PIN-084-TPT-PM1-CS11-006-B40 | 1 | 1 OF 1 | B40 | 3 | INTERNAL PIPERACK | 13/7/2025 | 13/7/2025 | 13/7/2025 | ISHIKA ENGINEERING | B40 | 3 | ISMB200 | M59 | 1 | 4387 |  | 106.07 | 106.069
757 | [5 empty] | INTERNAL PIPERACK | 13/7/2025 | 13/7/2025 | 13/7/2025 | ISHIKA ENGINEERING |  |  | ISA75X75X8 | CLT2 | 2 | 120 |  | 1.07 | 2.148 | 3.333
758 | PIN-084-TPT-PM1-CS11-006-B41 | 1 | 1 OF 1 | B41 | 1 | INTERNAL PIPERACK | 13/7/2025 | 13/7/2025 | 13/7/2025 | ISHIKA ENGINEERING | B41 | 1 | ISA75X75X8 | CLT7 | 2 | 180 |  | 1.61 | 3.222 | 4.191
758 | [5 empty] | INTERNAL PIPERACK | 13/7/2025 | 13/7/2025 | 13/7/2025 | ISHIKA ENGINEERING |  |  | ISMB250 | M42 | 1 | 4387 |  | 163.58 | 163.58
759 | PIN-084-TPT-PM1-CS11-006-B42 | 1 | 1 OF 1 | B42 | 1 | INTERNAL PIPERACK | 13/7/2025 | 13/7/2025 | 13/7/2025 | ISHIKA ENGINEERING | B42 | 1 | ISMB250 | M54 | 1 | 4320 |  | 161.08 | 161.082
759 | [5 empty] | INTERNAL PIPERACK | 13/7/2025 | 13/7/2025 | 13/7/2025 | ISHIKA ENGINEERING |  |  | ISA75X75X8 | CLT9 | 2 | 180 |  | 1.61 | 3.222 | 4.129
760 | PIN-084-TPT-PM1-CS11-006-B43 | 1 | 1 OF 1 | B43 | 2 | INTERNAL PIPERACK | 13/7/2025 | 13/7/2025 | 13/7/2025 | ISHIKA ENGINEERING | B43 | 2 | ISA75X75X8 | CLT3 | 4 | 180 |  | 1.61 | 6.443 | 3.685
760 | [5 empty] | INTERNAL PIPERACK | 13/7/2025 | 13/7/2025 | 13/7/2025 | ISHIKA ENGINEERING |  |  | ISMB250 | M2 | 1 | 3730 |  | 139.08 | 139.082
761 | PIN-084-TPT-PM1-CS11-006-B44 | 1 | 1 OF 1 | B44 | 1 | INTERNAL PIPERACK | 13/7/2025 | 13/7/2025 | 13/7/2025 | ISHIKA ENGINEERING | B44 | 1 | ISMB250 | M2 | 1 | 3730 |  | 139.08 | 139.082
761 | [5 empty] | INTERNAL PIPERACK | 13/7/2025 | 13/7/2025 | 13/7/2025 | ISHIKA ENGINEERING |  |  | 12 MM PLATE | P19 | 1 | 376 | 239 | 8.47 | 8.472
761 | [5 empty] | INTERNAL PIPERACK | 13/7/2025 | 13/7/2025 | 13/7/2025 | ISHIKA ENGINEERING |  |  | 12 MM PLATE | P2 | 1 | 381 | 239 | 8.57 | 8.574
761 | [5 empty] | INTERNAL PIPERACK | 13/7/2025 | 13/7/2025 | 13/7/2025 | ISHIKA ENGINEERING |  |  | ISA75X75X8 | CLT3 | 4 | 180 |  | 1.61 | 6.443 | 4.046
762 | PIN-084-TPT-CM1-CS11-004-FAB-B1 |  | 1 OF 1 | FAB-B1 | 1 | CABLE RACK SUPERSTRUCTURE | 29/7/2025 | 29/7/2025 |  |  | FAB-B1 | 1 | ISMC200 | M52 | 1 | 3675 |  | 81.4 | 81.4 | 2.523
762 | [5 empty] | CABLE RACK SUPERSTRUCTURE | 29/7/2025 | 29/7/2025 |  |  |  |  | ISA130X130X10 | P32 | 2 | 78 |  | 1.3 | 2.6
762 | [5 empty] | CABLE RACK SUPERSTRUCTURE | 29/7/2025 | 29/7/2025 |  |  |  |  | ISMC200 | M52 | 1 | 3675 |  | 81.4 | 81.4 | 2.523
762 | [5 empty] | CABLE RACK SUPERSTRUCTURE | 29/7/2025 | 29/7/2025 |  |  |  |  | ISA130X130X10 | P32 | 2 | 78 |  | 1.3 | 2.6
763 | PIN-084-TPT-CM1-CS11-004-FAB-B2 |  | 1 OF 1 | FAB-B2 | 1 | CABLE RACK SUPERSTRUCTURE | 29/7/2025 | 29/7/2025 |  |  | FAB-B2 | 1 | ISMB250 | M21 | 1 | 3985 |  | 148.7 | 148.7 | 4.729
763 | [5 empty] | CABLE RACK SUPERSTRUCTURE | 29/7/2025 | 29/7/2025 |  |  |  |  | ISA75X75X8 | CLT1 | 3 | 120 |  | 1.1 | 3.3
763 | [5 empty] | CABLE RACK SUPERSTRUCTURE | 29/7/2025 | 29/7/2025 |  |  |  |  | 10 MM PLATE | P25 | 1 | 297 | 313.8 | 7.3 | 7.3
763 | [5 empty] | CABLE RACK SUPERSTRUCTURE | 29/7/2025 | 29/7/2025 |  |  |  |  | 12 MM PLATE | P62 | 2 | 267 | 365 | 9.2 | 18.4
763 | [5 empty] | CABLE RACK SUPERSTRUCTURE | 29/7/2025 | 29/7/2025 |  |  |  |  | 12 MM PLATE | P67 | 1 | 335 | 500 | 15.8 | 15.8
763 | [5 empty] | CABLE RACK SUPERSTRUCTURE | 29/7/2025 | 29/7/2025 |  |  |  |  | 12 MM PLATE | P67 | 1 | 335 | 500 | 15.8 | 15.8
763 | [5 empty] | CABLE RACK SUPERSTRUCTURE | 29/7/2025 | 29/7/2025 |  |  |  |  | ISA75X75X8 | CLT1 | 3 | 120 |  | 1.1 | 3.3
763 | [5 empty] | CABLE RACK SUPERSTRUCTURE | 29/7/2025 | 29/7/2025 |  |  |  |  | 12 MM PLATE | P62 | 2 | 267 | 365 | 9.2 | 18.4
763 | [5 empty] | CABLE RACK SUPERSTRUCTURE | 29/7/2025 | 29/7/2025 |  |  |  |  | 10 MM PLATE | P25 | 1 | 297 | 313.8 | 7.3 | 7.3
763 | [5 empty] | CABLE RACK SUPERSTRUCTURE | 29/7/2025 | 29/7/2025 |  |  |  |  | ISMB250 | M21 | 1 | 3985 |  | 148.7 | 148.7 | 4.729
764 | PIN-084-TPT-CM1-CS11-004-FAB-B3 |  | 1 OF 1 | FAB-B3 | 4 | CABLE RACK SUPERSTRUCTURE | 29/7/2025 | 29/7/2025 |  |  | FAB-B3 | 4 | ISMC100 | M83 | 1 | 1897 |  | 17.425 | 17.425 | 0.745
764 | [5 empty] | CABLE RACK SUPERSTRUCTURE | 29/7/2025 | 29/7/2025 |  |  |  |  | ISA150X150X10 | P27 | 1 | 75 |  | 1.1 | 1.1
765 | PIN-084-TPT-CM1-CS11-004-FAB-B4 |  | 1 OF 1 | FAB-B4 | 4 | CABLE RACK SUPERSTRUCTURE | 29/7/2025 | 29/7/2025 |  |  | FAB-B4 | 4 | ISMC100 | M82 | 1 | 1897 |  | 17.425 | 17.425 | 0.745
765 | [5 empty] | CABLE RACK SUPERSTRUCTURE | 29/7/2025 | 29/7/2025 |  |  |  |  | ISA150X150X10 | P29 | 1 | 75 |  | 1.1 | 1.1
765 | [5 empty] | CABLE RACK SUPERSTRUCTURE | 29/7/2025 | 29/7/2025 |  |  |  |  | ISMC100 | M82 | 1 | 1897 |  | 17.425 | 17.425 | 0.745
765 | [5 empty] | CABLE RACK SUPERSTRUCTURE | 29/7/2025 | 29/7/2025 |  |  |  |  | ISA150X150X10 | P29 | 1 | 75 |  | 1.1 | 1.1
766 | PIN-084-TPT-CM1-CS11-004-FAB-B5 |  | 1 OF 1 | FAB-B5 | 8 | CABLE RACK SUPERSTRUCTURE | 29/7/2025 | 29/7/2025 |  |  | FAB-B5 | 8 | ISMC100 | M79 | 1 | 1480 |  | 13.5875 | 13.5875 | 0.554
767 | PIN-084-TPT-CM1-CS11-004-FAB-B6 |  | 1 OF 1 | FAB-B6 | 2 | CABLE RACK SUPERSTRUCTURE | 29/7/2025 | 29/7/2025 |  |  | FAB-B6 | 2 | ISMC100 | M50 | 1 | 1455 |  | 13.35 | 13.35 | 0.544
767 | [5 empty] | CABLE RACK SUPERSTRUCTURE | 29/7/2025 | 29/7/2025 |  |  |  |  | ISMC100 | M50 | 1 | 1455 |  | 13.35 | 13.35 | 0.544
768 | PIN-084-TPT-CM1-CS11-004-FAB-B7 |  | 1 OF 1 | FAB-B7 | 2 | CABLE RACK SUPERSTRUCTURE | 29/7/2025 | 29/7/2025 |  |  | FAB-B7 | 2 | ISMC100 | M17 | 1 | 1523.7 |  | 14 | 14 | 0.57
768 | [5 empty] | CABLE RACK SUPERSTRUCTURE | 29/7/2025 | 29/7/2025 |  |  |  |  | ISMC100 | M17 | 1 | 1523.7 |  | 14 | 14 | 0.57
769 | PIN-084-TPT-CM1-CS11-004-FAB-B8 |  | 1 OF 1 | FAB-B8 | 2 | CABLE RACK SUPERSTRUCTURE | 29/7/2025 | 29/7/2025 |  |  | FAB-B8 | 2 | ISMC100 | M14 | 1 | 1558.6 |  | 14.3 | 14.3 | 0.583
770 | PIN-084-TPT-CM1-CS11-004-FAB-B9 |  | 1 OF 1 | FAB-B9 | 7 | CABLE RACK SUPERSTRUCTURE | 29/7/2025 | 29/7/2025 |  |  | FAB-B9 | 7 | ISMC100 | M80 | 1 | 1547.5 |  | 14.2143 | 14.2143 | 0.579
770 | [5 empty] | CABLE RACK SUPERSTRUCTURE | 29/7/2025 | 29/7/2025 |  |  |  |  | ISMC100 | M80 | 1 | 1547.5 |  | 14.2143 | 14.2143 | 0.579
771 | PIN-084-TPT-CM1-CS11-004-FAB-B10 |  | 1 OF 1 | FAB-B10 | 4 | CABLE RACK SUPERSTRUCTURE | 29/7/2025 | 29/7/2025 |  |  | FAB-B10 | 4 | ISMC100 | M49 | 1 | 1523.9 |  | 14 | 14 | 0.57
771 | [5 empty] | CABLE RACK SUPERSTRUCTURE | 29/7/2025 | 29/7/2025 |  |  |  |  | ISMC100 | M49 | 1 | 1523.9 |  | 14 | 14 | 0.57
772 | PIN-084-TPT-CM1-CS11-004-FAB-B11 |  | 1 OF 1 | FAB-B11 | 1 | CABLE RACK SUPERSTRUCTURE | 29/7/2025 | 29/7/2025 |  |  | FAB-B11 | 1 | ISMC100 | M36 | 1 | 1152.2 |  | 10.6 | 10.6 | 0.471
772 | [5 empty] | CABLE RACK SUPERSTRUCTURE | 29/7/2025 | 29/7/2025 |  |  |  |  | ISA150X150X10 | P24 | 1 | 75 |  | 1.3 | 1.3
772 | [5 empty] | CABLE RACK SUPERSTRUCTURE | 29/7/2025 | 29/7/2025 |  |  |  |  | ISA150X150X10 | P24 | 1 | 75 |  | 1.3 | 1.3
772 | [5 empty] | CABLE RACK SUPERSTRUCTURE | 29/7/2025 | 29/7/2025 |  |  |  |  | ISMC100 | M36 | 1 | 1152.2 |  | 10.6 | 10.6 | 0.471
773 | PIN-084-TPT-CM1-CS11-004-FAB-B12 |  | 1 OF 1 | FAB-B12 | 1 | CABLE RACK SUPERSTRUCTURE | 29/7/2025 | 29/7/2025 |  |  | FAB-B12 | 1 | ISMC100 | M43 | 1 | 1374.6 |  | 12.6 | 12.6 | 0.514
773 | [5 empty] | CABLE RACK SUPERSTRUCTURE | 29/7/2025 | 29/7/2025 |  |  |  |  | ISMC100 | M43 | 1 | 1374.6 |  | 12.6 | 12.6 | 0.514
774 | PIN-084-TPT-CM1-CS11-004-FAB-B13 |  | 1 OF 1 | FAB-B13 | 6 | CABLE RACK SUPERSTRUCTURE | 29/7/2025 | 29/7/2025 |  |  | FAB-B13 | 6 | ISMC100 | M35 | 1 | 1374.3 |  | 12.6167 | 12.6167 | 0.514
774 | [5 empty] | CABLE RACK SUPERSTRUCTURE | 29/7/2025 | 29/7/2025 |  |  |  |  | ISMC100 | M35 | 1 | 1374.3 |  | 12.6167 | 12.6167 | 0.514
775 | PIN-084-TPT-CM1-CS11-004-FAB-B14 |  | 1 OF 1 | FAB-B14 | 4 | CABLE RACK SUPERSTRUCTURE | 29/7/2025 | 29/7/2025 |  |  | FAB-B14 | 4 | ISMC100 | M41 | 1 | 1374.6 |  | 12.625 | 12.625 | 0.514
775 | [5 empty] | CABLE RACK SUPERSTRUCTURE | 29/7/2025 | 29/7/2025 |  |  |  |  | ISMC100 | M41 | 1 | 1374.6 |  | 12.625 | 12.625 | 0.514
776 | PIN-084-TPT-CM1-CS11-004-FAB-B15 |  | 1 OF 1 | FAB-B15 | 1 | CABLE RACK SUPERSTRUCTURE | 29/7/2025 | 29/7/2025 |  |  | FAB-B15 | 1 | ISMC100 | M33 | 1 | 1373.7 |  | 12.6 | 12.6 | 0.514
777 | PIN-084-TPT-CM1-CS11-004-FAB-B16 |  | 1 OF 1 | FAB-B16 | 2 | CABLE RACK SUPERSTRUCTURE | 29/7/2025 | 29/7/2025 |  |  | FAB-B16 | 2 | ISMC100 | M51 | 1 | 1460 |  | 13.4 | 13.4 | 0.546
777 | [5 empty] | CABLE RACK SUPERSTRUCTURE | 29/7/2025 | 29/7/2025 |  |  |  |  | ISMC100 | M51 | 1 | 1460 |  | 13.4 | 13.4 | 0.546
778 | PIN-084-TPT-CM1-CS11-004-FAB-B17 |  | 1 OF 1 | FAB-B17 | 1 | CABLE RACK SUPERSTRUCTURE | 29/7/2025 | 29/7/2025 |  |  | FAB-B17 | 1 | ISMC100 | M18 | 1 | 1523.7 |  | 14 | 14 | 0.57
778 | [5 empty] | CABLE RACK SUPERSTRUCTURE | 29/7/2025 | 29/7/2025 |  |  |  |  | ISMC100 | M18 | 1 | 1523.7 |  | 14 | 14 | 0.57
779 | PIN-084-TPT-CM1-CS11-004-FAB-B18 |  | 1 OF 1 | FAB-B18 | 2 | CABLE RACK SUPERSTRUCTURE | 29/7/2025 | 29/7/2025 |  |  | FAB-B18 | 2 | ISMC100 | M20 | 1 | 674.3 |  | 6.2 | 6.2 | 0.252
779 | [5 empty] | CABLE RACK SUPERSTRUCTURE | 29/7/2025 | 29/7/2025 |  |  |  |  | ISMC100 | M20 | 1 | 674.3 |  | 6.2 | 6.2 | 0.252
780 | PIN-084-TPT-CM1-CS11-004-FAB-B19 |  | 1 OF 1 | FAB-B19 | 2 | CABLE RACK SUPERSTRUCTURE | 29/7/2025 | 29/7/2025 |  |  | FAB-B19 | 2 | ISMC100 | M64 | 1 | 744.2 |  | 6.85 | 6.85 | 0.278
780 | [5 empty] | CABLE RACK SUPERSTRUCTURE | 29/7/2025 | 29/7/2025 |  |  |  |  | ISMC100 | M64 | 1 | 744.2 |  | 6.85 | 6.85 | 0.278
781 | PIN-084-TPT-CM1-CS11-004-FAB-B20 |  | 1 OF 1 | FAB-B20 | 1 | CABLE RACK SUPERSTRUCTURE | 29/7/2025 | 29/7/2025 |  |  | FAB-B20 | 1 | ISMC100 | M15 | 1 | 1558.6 |  | 14.3 | 14.3 | 0.583
781 | [5 empty] | CABLE RACK SUPERSTRUCTURE | 29/7/2025 | 29/7/2025 |  |  |  |  | ISMC100 | M15 | 1 | 1558.6 |  | 14.3 | 14.3 | 0.583
782 | PIN-084-TPT-CM1-CS11-004-FAB-B21 |  | 1 OF 1 | FAB-B21 | 1 | CABLE RACK SUPERSTRUCTURE | 29/7/2025 | 29/7/2025 |  |  | FAB-B21 | 1 | ISMC150 | M47 | 1 | 4474 |  | 73.3 | 73.3 | 2.751
782 | [5 empty] | CABLE RACK SUPERSTRUCTURE | 29/7/2025 | 29/7/2025 |  |  |  |  | ISA150X150X10 | P27 | 4 | 75 |  | 1.1 | 4.4
782 | [5 empty] | CABLE RACK SUPERSTRUCTURE | 29/7/2025 | 29/7/2025 |  |  |  |  | ISA150X150X10 | P29 | 2 | 75 |  | 1.1 | 2.2
783 | PIN-084-TPT-CM1-CS11-004-FAB-B22 |  | 1 OF 1 | FAB-B22 | 1 | CABLE RACK SUPERSTRUCTURE | 29/7/2025 | 29/7/2025 |  |  | FAB-B22 | 1 | ISMC150 | M48 | 1 | 4474 |  | 73.3 | 73.3 | 2.751
783 | [5 empty] | CABLE RACK SUPERSTRUCTURE | 29/7/2025 | 29/7/2025 |  |  |  |  | ISA150X150X10 | P27 | 2 | 75 |  | 1.1 | 2.2
783 | [5 empty] | CABLE RACK SUPERSTRUCTURE | 29/7/2025 | 29/7/2025 |  |  |  |  | ISA150X150X10 | P29 | 4 | 75 |  | 1.1 | 4.4
783 | [5 empty] | CABLE RACK SUPERSTRUCTURE | 29/7/2025 | 29/7/2025 |  |  |  |  | ISA150X150X10 | P27 | 2 | 75 |  | 1.1 | 2.2
783 | [5 empty] | CABLE RACK SUPERSTRUCTURE | 29/7/2025 | 29/7/2025 |  |  |  |  | ISMC150 | M48 | 1 | 4474 |  | 73.3 | 73.3 | 2.751
783 | [5 empty] | CABLE RACK SUPERSTRUCTURE | 29/7/2025 | 29/7/2025 |  |  |  |  | ISA150X150X10 | P29 | 4 | 75 |  | 1.1 | 4.4
784 | PIN-084-TPT-CM1-CS11-004-FAB-B23 |  | 1 OF 1 | FAB-B23 | 4 | CABLE RACK SUPERSTRUCTURE | 29/7/2025 | 29/7/2025 |  |  | FAB-B23 | 4 | ISMB200 | M6 | 1 | 4474.3 |  | 113.55 | 113.55 | 3.563
784 | [5 empty] | CABLE RACK SUPERSTRUCTURE | 29/7/2025 | 29/7/2025 |  |  |  |  | ISA75X75X8 | CLT2 | 2 | 120 |  | 1.1 | 2.2
784 | [5 empty] | CABLE RACK SUPERSTRUCTURE | 29/7/2025 | 29/7/2025 |  |  |  |  | ISA150X150X10 | P23 | 2 | 75 |  | 1.3 | 2.6
784 | [5 empty] | CABLE RACK SUPERSTRUCTURE | 29/7/2025 | 29/7/2025 |  |  |  |  | ISA150X150X10 | P24 | 2 | 75 |  | 1.3 | 2.6
784 | [5 empty] | CABLE RACK SUPERSTRUCTURE | 29/7/2025 | 29/7/2025 |  |  |  |  | ISMB200 | M6 | 1 | 4474.3 |  | 113.55 | 113.55 | 3.563
784 | [5 empty] | CABLE RACK SUPERSTRUCTURE | 29/7/2025 | 29/7/2025 |  |  |  |  | ISA75X75X8 | CLT2 | 2 | 120 |  | 1.1 | 2.2
784 | [5 empty] | CABLE RACK SUPERSTRUCTURE | 29/7/2025 | 29/7/2025 |  |  |  |  | ISA150X150X10 | P23 | 2 | 75 |  | 1.3 | 2.6
784 | [5 empty] | CABLE RACK SUPERSTRUCTURE | 29/7/2025 | 29/7/2025 |  |  |  |  | ISA150X150X10 | P24 | 2 | 75 |  | 1.3 | 2.6
784 | [5 empty] | CABLE RACK SUPERSTRUCTURE | 29/7/2025 | 29/7/2025 |  |  |  |  | ISMB200 | M6 | 1 | 4474.3 |  | 113.55 | 113.55 | 3.563
784 | [5 empty] | CABLE RACK SUPERSTRUCTURE | 29/7/2025 | 29/7/2025 |  |  |  |  | ISA150X150X10 | P24 | 2 | 75 |  | 1.3 | 2.6
784 | [5 empty] | CABLE RACK SUPERSTRUCTURE | 29/7/2025 | 29/7/2025 |  |  |  |  | ISA150X150X10 | P23 | 2 | 75 |  | 1.3 | 2.6
784 | [5 empty] | CABLE RACK SUPERSTRUCTURE | 29/7/2025 | 29/7/2025 |  |  |  |  | ISA75X75X8 | CLT2 | 2 | 120 |  | 1.1 | 2.2
785 | PIN-084-TPT-CM1-CS11-004-FAB-B24 |  | 1 OF 1 | FAB-B24 | 1 | CABLE RACK SUPERSTRUCTURE | 29/7/2025 | 29/7/2025 |  |  | FAB-B24 | 1 | ISMC150 | M39 | 1 | 4474.3 |  | 73.3 | 73.3 | 2.7
785 | [5 empty] | CABLE RACK SUPERSTRUCTURE | 29/7/2025 | 29/7/2025 |  |  |  |  | ISA150X150X10 | P23 | 2 | 75 |  | 1.3 | 2.6
785 | [5 empty] | CABLE RACK SUPERSTRUCTURE | 29/7/2025 | 29/7/2025 |  |  |  |  | ISA150X150X10 | P24 | 2 | 75 |  | 1.3 | 2.6
785 | [5 empty] | CABLE RACK SUPERSTRUCTURE | 29/7/2025 | 29/7/2025 |  |  |  |  | ISA150X150X10 | P23 | 2 | 75 |  | 1.3 | 2.6
785 | [5 empty] | CABLE RACK SUPERSTRUCTURE | 29/7/2025 | 29/7/2025 |  |  |  |  | ISMC150 | M39 | 1 | 4474.3 |  | 73.3 | 73.3 | 2.7
785 | [5 empty] | CABLE RACK SUPERSTRUCTURE | 29/7/2025 | 29/7/2025 |  |  |  |  | ISA150X150X10 | P24 | 2 | 75 |  | 1.3 | 2.6
786 | PIN-084-TPT-CM1-CS11-004-FAB-B25 |  | 1 OF 1 | FAB-B25 | 3 | CABLE RACK SUPERSTRUCTURE | 29/7/2025 | 29/7/2025 |  |  | FAB-B25 | 3 | ISMC150 | M40 | 1 | 4474.3 |  | 73.3333 | 73.3333 | 2.7
786 | [5 empty] | CABLE RACK SUPERSTRUCTURE | 29/7/2025 | 29/7/2025 |  |  |  |  | ISA150X150X10 | P23 | 2 | 75 |  | 1.3 | 2.6
786 | [5 empty] | CABLE RACK SUPERSTRUCTURE | 29/7/2025 | 29/7/2025 |  |  |  |  | ISA150X150X10 | P24 | 2 | 75 |  | 1.3 | 2.6
786 | [5 empty] | CABLE RACK SUPERSTRUCTURE | 29/7/2025 | 29/7/2025 |  |  |  |  | ISMC150 | M40 | 1 | 4474.3 |  | 73.3333 | 73.3333 | 2.7
786 | [5 empty] | CABLE RACK SUPERSTRUCTURE | 29/7/2025 | 29/7/2025 |  |  |  |  | ISA150X150X10 | P24 | 2 | 75 |  | 1.3 | 2.6
786 | [5 empty] | CABLE RACK SUPERSTRUCTURE | 29/7/2025 | 29/7/2025 |  |  |  |  | ISA150X150X10 | P23 | 2 | 75 |  | 1.3 | 2.6
787 | PIN-084-TPT-CM1-CS11-004-FAB-B3 |  | 1 OF 1 | FAB-B3 | 4 | CABLE RACK SUPERSTRUCTURE | 2/8/2025 | 2/8/2025 | 2/8/2025 | SANJAY RAJBHAR | FAB-B3 | 4 | ISA150X150X10 | P27 | 1 | 75 |  | 1.1 | 1.1
787 | [5 empty] | CABLE RACK SUPERSTRUCTURE | 2/8/2025 | 2/8/2025 | 2/8/2025 | SANJAY RAJBHAR |  |  | ISMC100 | M83 | 1 | 1897 |  | 17.425 | 17.425 | 0.745
788 | PIN-084-TPT-CM1-CS11-004-FAB-B5 |  | 1 OF 1 | FAB-B5 | 8 | CABLE RACK SUPERSTRUCTURE | 2/8/2025 | 2/8/2025 | 2/8/2025 | SANJAY RAJBHAR | FAB-B5 | 8 | ISMC100 | M79 | 1 | 1480 |  | 13.5875 | 13.5875 | 0.554
789 | PIN-084-TPT-CM1-CS11-004-FAB-B8 |  | 1 OF 1 | FAB-B8 | 2 | CABLE RACK SUPERSTRUCTURE | 2/8/2025 | 2/8/2025 | 2/8/2025 | SANJAY RAJBHAR | FAB-B8 | 2 | ISMC100 | M14 | 1 | 1558.6 |  | 14.3 | 14.3 | 0.583
790 | PIN-084-TPT-CM1-CS11-004-FAB-B15 |  | 1 OF 1 | FAB-B15 | 2 | CABLE RACK SUPERSTRUCTURE | 2/8/2025 | 2/8/2025 | 2/8/2025 | SANJAY RAJBHAR | FAB-B15 | 2 | ISMC100 | M33 | 1 | 1373.7 |  | 13.41 | 13.41 | 0.514
791 | PIN-084-TPT-CM1-CS11-004-FAB-B21 | 1 | 1 OF 1 | FAB-B21 | 1 | CABLE RACK SUPERSTRUCTURE | 2/8/2025 | 2/8/2025 | 2/8/2025 | SANJAY RAJBHAR | FAB-B21 | 1 | ISA150X150X10 | P27 | 4 | 75 |  | 1.1 | 4.4
791 | [5 empty] | CABLE RACK SUPERSTRUCTURE | 2/8/2025 | 2/8/2025 | 2/8/2025 | SANJAY RAJBHAR |  |  | ISA150X150X10 | P29 | 2 | 75 |  | 1.1 | 2.2
791 | [5 empty] | CABLE RACK SUPERSTRUCTURE | 2/8/2025 | 2/8/2025 | 2/8/2025 | SANJAY RAJBHAR |  |  | ISMC150 | M47 | 1 | 4474 |  | 73.3 | 73.3 | 2.751
792 | PIN-084-TPT-CM1-CS11-004-FAB-B26 |  | 1 OF 1 | FAB-B26 | 1 | CABLE RACK SUPERSTRUCTURE | 2/8/2025 | 2/8/2025 | 2/8/2025 | SANJAY RAJBHAR | FAB-B26 | 1 | ISMB250 | M7 | 1 | 4172 |  | 155.7 | 155.7 | 4.115
792 | [5 empty] | CABLE RACK SUPERSTRUCTURE | 2/8/2025 | 2/8/2025 | 2/8/2025 | SANJAY RAJBHAR |  |  | ISA150X150X10 | P24 | 2 | 75 |  | 1.3 | 2.6
792 | [5 empty] | CABLE RACK SUPERSTRUCTURE | 2/8/2025 | 2/8/2025 | 2/8/2025 | SANJAY RAJBHAR |  |  | ISA150X150X10 | P29 | 2 | 75 |  | 1.1 | 2.2
792 | [5 empty] | CABLE RACK SUPERSTRUCTURE | 2/8/2025 | 2/8/2025 | 2/8/2025 | SANJAY RAJBHAR |  |  | ISA150X150X10 | P23 | 2 | 75 |  | 1.3 | 2.6
793 | PIN-084-TPT-CM1-CS11-004-FAB-B27 |  | 1 OF 1 | FAB-B27 | 1 | CABLE RACK SUPERSTRUCTURE | 2/8/2025 | 2/8/2025 | 2/8/2025 | SANJAY RAJBHAR | FAB-B27 | 1 | ISMC150 | M45 | 1 | 4172 |  | 68.4 | 68.4 | 2.562
793 | [5 empty] | CABLE RACK SUPERSTRUCTURE | 2/8/2025 | 2/8/2025 | 2/8/2025 | SANJAY RAJBHAR |  |  | ISA150X150X10 | P24 | 1 | 75 |  | 1.3 | 1.3
793 | [5 empty] | CABLE RACK SUPERSTRUCTURE | 2/8/2025 | 2/8/2025 | 2/8/2025 | SANJAY RAJBHAR |  |  | ISA150X150X10 | P23 | 1 | 75 |  | 1.3 | 1.3
793 | [5 empty] | CABLE RACK SUPERSTRUCTURE | 2/8/2025 | 2/8/2025 | 2/8/2025 | SANJAY RAJBHAR |  |  | 10 MM PLATE | P30 | 2 | 60 | 145 | 0.7 | 1.4
793 | [5 empty] | CABLE RACK SUPERSTRUCTURE | 2/8/2025 | 2/8/2025 | 2/8/2025 | SANJAY RAJBHAR |  |  | ISA150X150X10 | P29 | 2 | 75 |  | 1.1 | 2.2
794 | PIN-084-TPT-CM1-CS11-004-FAB-B28 |  | 1 OF 1 | FAB-B28 | 1 | CABLE RACK SUPERSTRUCTURE | 2/8/2025 | 2/8/2025 | 2/8/2025 | SANJAY RAJBHAR | FAB-B28 | 1 | ISMB200 | M13 | 1 | 4473 |  | 113.5 | 113.5 | 3.632
794 | [5 empty] | CABLE RACK SUPERSTRUCTURE | 2/8/2025 | 2/8/2025 | 2/8/2025 | SANJAY RAJBHAR |  |  | ISA75X75X8 | CLT11 | 1 | 120 |  | 1.1 | 1.1
794 | [5 empty] | CABLE RACK SUPERSTRUCTURE | 2/8/2025 | 2/8/2025 | 2/8/2025 | SANJAY RAJBHAR |  |  | ISA150X150X10 | P24 | 2 | 75 |  | 1.3 | 2.6
794 | [5 empty] | CABLE RACK SUPERSTRUCTURE | 2/8/2025 | 2/8/2025 | 2/8/2025 | SANJAY RAJBHAR |  |  | ISA75X75X8 | CLT2 | 1 | 120 |  | 1.1 | 1.1
794 | [5 empty] | CABLE RACK SUPERSTRUCTURE | 2/8/2025 | 2/8/2025 | 2/8/2025 | SANJAY RAJBHAR |  |  | ISA150X150X10 | P23 | 2 | 75 |  | 1.3 | 2.6
794 | [5 empty] | CABLE RACK SUPERSTRUCTURE | 2/8/2025 | 2/8/2025 | 2/8/2025 | SANJAY RAJBHAR |  |  | ISA150X150X10 | P5 | 1 | 75 |  | 1.1 | 1.1
794 | [5 empty] | CABLE RACK SUPERSTRUCTURE | 2/8/2025 | 2/8/2025 | 2/8/2025 | SANJAY RAJBHAR |  |  | ISA150X150X10 | P27 | 1 | 75 |  | 1.1 | 1.1
795 | PIN-084-TPT-CM1-CS11-004-FAB-B29 |  | 1 OF 1 | FAB-B29 | 1 | CABLE RACK SUPERSTRUCTURE | 2/8/2025 | 2/8/2025 | 2/8/2025 | SANJAY RAJBHAR | FAB-B29 | 1 | ISMB200 | M13 | 1 | 4473 |  | 113.5 | 113.5 | 3.632
795 | [5 empty] | CABLE RACK SUPERSTRUCTURE | 2/8/2025 | 2/8/2025 | 2/8/2025 | SANJAY RAJBHAR |  |  | ISA150X150X10 | P23 | 2 | 75 |  | 1.3 | 2.6
795 | [5 empty] | CABLE RACK SUPERSTRUCTURE | 2/8/2025 | 2/8/2025 | 2/8/2025 | SANJAY RAJBHAR |  |  | ISA75X75X8 | CLT2 | 2 | 120 |  | 1.1 | 2.2
795 | [5 empty] | CABLE RACK SUPERSTRUCTURE | 2/8/2025 | 2/8/2025 | 2/8/2025 | SANJAY RAJBHAR |  |  | ISA150X150X10 | P24 | 2 | 75 |  | 1.3 | 2.6
795 | [5 empty] | CABLE RACK SUPERSTRUCTURE | 2/8/2025 | 2/8/2025 | 2/8/2025 | SANJAY RAJBHAR |  |  | ISA150X150X10 | P29 | 2 | 75 |  | 1.1 | 2.2
796 | PIN-084-TPT-CM1-CS11-004-FAB-B30 |  | 1 OF 1 | FAB-B30 | 1 | CABLE RACK SUPERSTRUCTURE | 2/8/2025 | 2/8/2025 | 2/8/2025 | SANJAY RAJBHAR | FAB-B30 | 1 | ISA150X150X10 | P23 | 1 | 75 |  | 1.3 | 1.3
796 | [5 empty] | CABLE RACK SUPERSTRUCTURE | 2/8/2025 | 2/8/2025 | 2/8/2025 | SANJAY RAJBHAR |  |  | ISMC100 | M37 | 1 | 1152.2 |  | 10.6 | 10.6 | 0.471
797 | PIN-084-TPT-CM1-CS11-004-FAB-C1 | 1 | 1 OF 1 | FAB-C1 | 1 | CABLE RACK SUPERSTRUCTURE | 2/8/2025 | 3/8/2025 | 3/8/2025 | SANJAY RAJBHAR | FAB-C1 | 1 | UC305X305X97 | M224 | 1 | 3475 |  | 337.07 | 337.07
797 | [5 empty] | CABLE RACK SUPERSTRUCTURE | 2/8/2025 | 3/8/2025 | 3/8/2025 | SANJAY RAJBHAR |  |  | ISA75X75X8 | CLT9 | 1 | 120 |  | 1.07 | 1.07
797 | [5 empty] | CABLE RACK SUPERSTRUCTURE | 2/8/2025 | 3/8/2025 | 3/8/2025 | SANJAY RAJBHAR |  |  | 10 MM PLATE | P31 | 1 | 150 | 78 | 0.92 | 0.92
797 | [5 empty] | CABLE RACK SUPERSTRUCTURE | 2/8/2025 | 3/8/2025 | 3/8/2025 | SANJAY RAJBHAR |  |  | ISA75X75X8 | CLT1 | 1 | 120 |  | 1.07 | 1.07 | 7.755
797 | [5 empty] | CABLE RACK SUPERSTRUCTURE | 2/8/2025 | 3/8/2025 | 3/8/2025 | SANJAY RAJBHAR |  |  | 10 MM PLATE | P86 | 1 | 543 | 156 | 6.64 | 6.64
797 | [5 empty] | CABLE RACK SUPERSTRUCTURE | 2/8/2025 | 3/8/2025 | 3/8/2025 | SANJAY RAJBHAR |  |  | 12 MM PLATE | P67 | 1 | 500 | 335 | 15.78 | 15.78
797 | [5 empty] | CABLE RACK SUPERSTRUCTURE | 2/8/2025 | 3/8/2025 | 3/8/2025 | SANJAY RAJBHAR |  |  | 10 MM PLATE | P6 | 2 | 200 | 150 | 2.35 | 4.7
797 | [5 empty] | CABLE RACK SUPERSTRUCTURE | 2/8/2025 | 3/8/2025 | 3/8/2025 | SANJAY RAJBHAR |  |  | ISA75X75X8 | CLT7 | 1 | 120 |  | 1.07 | 1.07
797 | [5 empty] | CABLE RACK SUPERSTRUCTURE | 2/8/2025 | 3/8/2025 | 3/8/2025 | SANJAY RAJBHAR |  |  | ISMC100 | M107 | 1 | 1586 |  | 14.21 | 14.21
797 | [5 empty] | CABLE RACK SUPERSTRUCTURE | 2/8/2025 | 3/8/2025 | 3/8/2025 | SANJAY RAJBHAR |  |  | 10 MM PLATE | P30 | 1 | 145 | 60 | 0.68 | 0.68
798 | PIN-084-TPT-CM1-CS11-004-FAB-C2 | 1 | 1 OF 1 | FAB-C2 | 1 | CABLE RACK SUPERSTRUCTURE | 3/8/2025 | 3/8/2025 | 3/8/2025 | SANJAY RAJBHAR | FAB-C2 | 1 | 12 MM PLATE | P2 | 2 | 650 | 250 | 15.31 | 30.62
798 | [5 empty] | CABLE RACK SUPERSTRUCTURE | 3/8/2025 | 3/8/2025 | 3/8/2025 | SANJAY RAJBHAR |  |  | 25 MM PLATE | P68 | 2 | 500 | 250 | 24.53 | 49.06
798 | [5 empty] | CABLE RACK SUPERSTRUCTURE | 3/8/2025 | 3/8/2025 | 3/8/2025 | SANJAY RAJBHAR |  |  | 10 MM PLATE | P4 | 4 | 250 | 158 | 3.1 | 12.4
798 | [5 empty] | CABLE RACK SUPERSTRUCTURE | 3/8/2025 | 3/8/2025 | 3/8/2025 | SANJAY RAJBHAR |  |  | ISA75X75X8 | CLT7 | 2 | 120 |  | 1.07 | 2.14 | 19.76
798 | [5 empty] | CABLE RACK SUPERSTRUCTURE | 3/8/2025 | 3/8/2025 | 3/8/2025 | SANJAY RAJBHAR |  |  | ISMC150 | M248 | 1 | 400 |  | 6.56 | 6.56
798 | [5 empty] | CABLE RACK SUPERSTRUCTURE | 3/8/2025 | 3/8/2025 | 3/8/2025 | SANJAY RAJBHAR |  |  | 10 MM PLATE | P3 | 4 | 250 | 160 | 3.14 | 12.56
798 | [5 empty] | CABLE RACK SUPERSTRUCTURE | 3/8/2025 | 3/8/2025 | 3/8/2025 | SANJAY RAJBHAR |  |  | ISA75X75X8 | CLT9 | 1 | 120 |  | 1.07 | 1.07
798 | [5 empty] | CABLE RACK SUPERSTRUCTURE | 3/8/2025 | 3/8/2025 | 3/8/2025 | SANJAY RAJBHAR |  |  | 10 MM PLATE | P18 | 1 | 573 | 149 | 6.7 | 6.7
798 | [5 empty] | CABLE RACK SUPERSTRUCTURE | 3/8/2025 | 3/8/2025 | 3/8/2025 | SANJAY RAJBHAR |  |  | 10 MM PLATE | P19 | 1 | 201 | 149 | 2.35 | 2.35
798 | [5 empty] | CABLE RACK SUPERSTRUCTURE | 3/8/2025 | 3/8/2025 | 3/8/2025 | SANJAY RAJBHAR |  |  | 16 MM PLATE | P70 | 2 | 350 | 220 | 9.67 | 19.34
798 | [5 empty] | CABLE RACK SUPERSTRUCTURE | 3/8/2025 | 3/8/2025 | 3/8/2025 | SANJAY RAJBHAR |  |  | 10 MM PLATE | P30 | 2 | 145 | 60 | 0.68 | 1.36
798 | [5 empty] | CABLE RACK SUPERSTRUCTURE | 3/8/2025 | 3/8/2025 | 3/8/2025 | SANJAY RAJBHAR |  |  | 10 MM PLATE | P84 | 1 | 643 | 154 | 7.77 | 7.77
798 | [5 empty] | CABLE RACK SUPERSTRUCTURE | 3/8/2025 | 3/8/2025 | 3/8/2025 | SANJAY RAJBHAR |  |  | 20 MM PLATE | P1 | 1 | 650 | 650 | 66.33 | 66.33
798 | [5 empty] | CABLE RACK SUPERSTRUCTURE | 3/8/2025 | 3/8/2025 | 3/8/2025 | SANJAY RAJBHAR |  |  | 10 MM PLATE | P20 | 2 | 140 | 134 | 1.48 | 2.96
798 | [5 empty] | CABLE RACK SUPERSTRUCTURE | 3/8/2025 | 3/8/2025 | 3/8/2025 | SANJAY RAJBHAR |  |  | 10 MM PLATE | P31 | 1 | 150 | 78 | 0.92 | 0.92
798 | [5 empty] | CABLE RACK SUPERSTRUCTURE | 3/8/2025 | 3/8/2025 | 3/8/2025 | SANJAY RAJBHAR |  |  | UC305X305X97 | M4 | 1 | 9579 |  | 927.9 | 927.9
798 | [5 empty] | CABLE RACK SUPERSTRUCTURE | 3/8/2025 | 3/8/2025 | 3/8/2025 | SANJAY RAJBHAR |  |  | 8 MM PLATE | P87 | 1 | 150 | 150 | 1.41 | 1.41
799 | PIN-084-TPT-CM1-CS11-004-FAB-C3 |  | 1 OF 1 | FAB-C3 | 1 | CABLE RACK SUPERSTRUCTURE | 3/8/2025 | 3/8/2025 | 3/8/2025 | SANJAY RAJBHAR | FAB-C3 | 1 | ISA75X75X8 | CLT3 | 2 | 120 |  | 1.07 | 2.14
799 | [5 empty] | CABLE RACK SUPERSTRUCTURE | 3/8/2025 | 3/8/2025 | 3/8/2025 | SANJAY RAJBHAR |  |  | ISA75X75X8 | CLT1 | 2 | 120 |  | 1.07 | 2.14 | 2.22
799 | [5 empty] | CABLE RACK SUPERSTRUCTURE | 3/8/2025 | 3/8/2025 | 3/8/2025 | SANJAY RAJBHAR |  |  | 10 MM PLATE | P30 | 4 | 145 | 60 | 0.68 | 2.72
799 | [5 empty] | CABLE RACK SUPERSTRUCTURE | 3/8/2025 | 3/8/2025 | 3/8/2025 | SANJAY RAJBHAR |  |  | ISA75X75X8 | CLT7 | 4 | 120 |  | 1.07 | 4.28
799 | [5 empty] | CABLE RACK SUPERSTRUCTURE | 3/8/2025 | 3/8/2025 | 3/8/2025 | SANJAY RAJBHAR |  |  | 10 MM PLATE | P35 | 1 | 380 | 140 | 4.18 | 4.18
799 | [5 empty] | CABLE RACK SUPERSTRUCTURE | 3/8/2025 | 3/8/2025 | 3/8/2025 | SANJAY RAJBHAR |  |  | ISMB200 | M65 | 1 | 2640 |  | 67.06 | 67.06
800 | PIN-084-TPT-CM1-CS11-004-FAB-C4 | 1 | 1 OF 1 | FAB-C4 | 1 | CABLE RACK SUPERSTRUCTURE | 3/8/2025 | 3/8/2025 | 3/8/2025 | SANJAY RAJBHAR | FAB-C4 | 1 | 10 MM PLATE | P31 | 1 | 150 | 78 | 0.92 | 0.92
800 | [5 empty] | CABLE RACK SUPERSTRUCTURE | 3/8/2025 | 3/8/2025 | 3/8/2025 | SANJAY RAJBHAR |  |  | 10 MM PLATE | P6 | 2 | 200 | 150 | 2.35 | 4.7
800 | [5 empty] | CABLE RACK SUPERSTRUCTURE | 3/8/2025 | 3/8/2025 | 3/8/2025 | SANJAY RAJBHAR |  |  | 10 MM PLATE | P30 | 1 | 145 | 60 | 0.68 | 0.68
800 | [5 empty] | CABLE RACK SUPERSTRUCTURE | 3/8/2025 | 3/8/2025 | 3/8/2025 | SANJAY RAJBHAR |  |  | ISA75X75X8 | CLT1 | 1 | 120 |  | 1.07 | 1.07 | 7.53
800 | [5 empty] | CABLE RACK SUPERSTRUCTURE | 3/8/2025 | 3/8/2025 | 3/8/2025 | SANJAY RAJBHAR |  |  | ISMC100 | M107 | 1 | 1586 |  | 14.21 | 14.21
800 | [5 empty] | CABLE RACK SUPERSTRUCTURE | 3/8/2025 | 3/8/2025 | 3/8/2025 | SANJAY RAJBHAR |  |  | UC305X305X97 | M224 | 1 | 3475 |  | 337.08 | 337.08
800 | [5 empty] | CABLE RACK SUPERSTRUCTURE | 3/8/2025 | 3/8/2025 | 3/8/2025 | SANJAY RAJBHAR |  |  | ISA75X75X8 | CLT9 | 1 | 120 |  | 1.07 | 1.07
800 | [5 empty] | CABLE RACK SUPERSTRUCTURE | 3/8/2025 | 3/8/2025 | 3/8/2025 | SANJAY RAJBHAR |  |  | 10 MM PLATE | P85 | 1 | 167 | 156 | 2.04 | 2.04
800 | [5 empty] | CABLE RACK SUPERSTRUCTURE | 3/8/2025 | 3/8/2025 | 3/8/2025 | SANJAY RAJBHAR |  |  | 10 MM PLATE | P20 | 1 | 140 | 134 | 1.48 | 1.48
800 | [5 empty] | CABLE RACK SUPERSTRUCTURE | 3/8/2025 | 3/8/2025 | 3/8/2025 | SANJAY RAJBHAR |  |  | ISA75X75X8 | CLT7 | 1 | 120 |  | 1.07 | 1.07
800 | [5 empty] | CABLE RACK SUPERSTRUCTURE | 3/8/2025 | 3/8/2025 | 3/8/2025 | SANJAY RAJBHAR |  |  | 10 MM PLATE | P19 | 1 | 201 | 149 | 2.35 | 2.35
800 | [5 empty] | CABLE RACK SUPERSTRUCTURE | 3/8/2025 | 3/8/2025 | 3/8/2025 | SANJAY RAJBHAR |  |  | 12 MM PLATE | P67 | 1 | 500 | 335 | 15.78 | 15.78
801 | PIN-084-TPT-CM1-CS11-004-FAB-C5 |  | 1 OF 1 | FAB-C5 | 5 | CABLE RACK SUPERSTRUCTURE | 3/8/2025 | 3/8/2025 | 3/8/2025 | SANJAY RAJBHAR | FAB-C5 | 5 | 10 MM PLATE | P30 | 4 | 145 | 60 | 0.68 | 2.72
801 | [5 empty] | CABLE RACK SUPERSTRUCTURE | 3/8/2025 | 3/8/2025 | 3/8/2025 | SANJAY RAJBHAR |  |  | ISA75X75X8 | CLT3 | 2 | 120 |  | 1.07 | 2.14
801 | [5 empty] | CABLE RACK SUPERSTRUCTURE | 3/8/2025 | 3/8/2025 | 3/8/2025 | SANJAY RAJBHAR |  |  | ISA75X75X8 | CLT7 | 4 | 120 |  | 1.07 | 4.28
801 | [5 empty] | CABLE RACK SUPERSTRUCTURE | 3/8/2025 | 3/8/2025 | 3/8/2025 | SANJAY RAJBHAR |  |  | ISA75X75X8 | CLT1 | 2 | 120 |  | 1.07 | 2.14 | 2.28
801 | [5 empty] | CABLE RACK SUPERSTRUCTURE | 3/8/2025 | 3/8/2025 | 3/8/2025 | SANJAY RAJBHAR |  |  | 10 MM PLATE | P35 | 1 | 380 | 140 | 4.18 | 4.18
801 | [5 empty] | CABLE RACK SUPERSTRUCTURE | 3/8/2025 | 3/8/2025 | 3/8/2025 | SANJAY RAJBHAR |  |  | ISA75X75X8 | CLT8 | 1 | 120 |  | 1.07 | 1.07
801 | [5 empty] | CABLE RACK SUPERSTRUCTURE | 3/8/2025 | 3/8/2025 | 3/8/2025 | SANJAY RAJBHAR |  |  | 10 MM PLATE | P31 | 1 | 150 | 78 | 0.92 | 0.92
801 | [5 empty] | CABLE RACK SUPERSTRUCTURE | 3/8/2025 | 3/8/2025 | 3/8/2025 | SANJAY RAJBHAR |  |  | ISMB200 | M65 | 1 | 2640 |  | 67.06 | 67.06
802 | PIN-084-TPT-CM1-CS11-004-FAB-C6 |  | 1 OF 1 | FAB-C6 | 1 | CABLE RACK SUPERSTRUCTURE | 3/8/2025 | 3/8/2025 | 3/8/2025 | SANJAY RAJBHAR | FAB-C6 | 1 | ISA75X75X8 | CLT7 | 4 | 120 |  | 1.07 | 4.28
802 | [5 empty] | CABLE RACK SUPERSTRUCTURE | 3/8/2025 | 3/8/2025 | 3/8/2025 | SANJAY RAJBHAR |  |  | ISA75X75X8 | CLT3 | 1 | 120 |  | 1.07 | 1.07
802 | [5 empty] | CABLE RACK SUPERSTRUCTURE | 3/8/2025 | 3/8/2025 | 3/8/2025 | SANJAY RAJBHAR |  |  | ISMB200 | M65 | 1 | 2640 |  | 67.06 | 67.06
802 | [5 empty] | CABLE RACK SUPERSTRUCTURE | 3/8/2025 | 3/8/2025 | 3/8/2025 | SANJAY RAJBHAR |  |  | 10 MM PLATE | P31 | 1 | 150 | 78 | 0.92 | 0.92
802 | [5 empty] | CABLE RACK SUPERSTRUCTURE | 3/8/2025 | 3/8/2025 | 3/8/2025 | SANJAY RAJBHAR |  |  | 10 MM PLATE | P35 | 1 | 380 | 140 | 4.18 | 4.18
802 | [5 empty] | CABLE RACK SUPERSTRUCTURE | 3/8/2025 | 3/8/2025 | 3/8/2025 | SANJAY RAJBHAR |  |  | 10 MM PLATE | P30 | 4 | 145 | 60 | 0.68 | 2.72
802 | [5 empty] | CABLE RACK SUPERSTRUCTURE | 3/8/2025 | 3/8/2025 | 3/8/2025 | SANJAY RAJBHAR |  |  | ISA75X75X8 | CLT8 | 1 | 120 |  | 1.07 | 1.07
802 | [5 empty] | CABLE RACK SUPERSTRUCTURE | 3/8/2025 | 3/8/2025 | 3/8/2025 | SANJAY RAJBHAR |  |  | ISA75X75X8 | CLT1 | 1 | 120 |  | 1.07 | 1.07 | 2.28
803 | PIN-084-TPT-CM1-CS11-004-FAB-C7 |  | 1 OF 1 | FAB-C7 | 4 | CABLE RACK SUPERSTRUCTURE | 3/8/2025 | 3/8/2025 | 3/8/2025 | SANJAY RAJBHAR | FAB-C7 | 4 | ISA75X75X8 | CLT3 | 2 | 120 |  | 1.07 | 2.14
803 | [5 empty] | CABLE RACK SUPERSTRUCTURE | 3/8/2025 | 3/8/2025 | 3/8/2025 | SANJAY RAJBHAR |  |  | ISA75X75X8 | CLT7 | 4 | 120 |  | 1.07 | 4.28
803 | [5 empty] | CABLE RACK SUPERSTRUCTURE | 3/8/2025 | 3/8/2025 | 3/8/2025 | SANJAY RAJBHAR |  |  | 10 MM PLATE | P30 | 4 | 145 | 60 | 0.68 | 2.72
803 | [5 empty] | CABLE RACK SUPERSTRUCTURE | 3/8/2025 | 3/8/2025 | 3/8/2025 | SANJAY RAJBHAR |  |  | ISA75X75X8 | CLT9 | 1 | 120 |  | 1.07 | 1.07
803 | [5 empty] | CABLE RACK SUPERSTRUCTURE | 3/8/2025 | 3/8/2025 | 3/8/2025 | SANJAY RAJBHAR |  |  | ISMB200 | M65 | 1 | 2640 |  | 67.06 | 67.06
803 | [5 empty] | CABLE RACK SUPERSTRUCTURE | 3/8/2025 | 3/8/2025 | 3/8/2025 | SANJAY RAJBHAR |  |  | 10 MM PLATE | P31 | 1 | 150 | 78 | 0.92 | 0.92
803 | [5 empty] | CABLE RACK SUPERSTRUCTURE | 3/8/2025 | 3/8/2025 | 3/8/2025 | SANJAY RAJBHAR |  |  | ISA75X75X8 | CLT1 | 2 | 120 |  | 1.07 | 2.14 | 2.28
803 | [5 empty] | CABLE RACK SUPERSTRUCTURE | 3/8/2025 | 3/8/2025 | 3/8/2025 | SANJAY RAJBHAR |  |  | 10 MM PLATE | P35 | 1 | 380 | 140 | 4.18 | 4.18
804 | PIN-084-TPT-CM1-CS11-004-FAB-C8 | 1 | 1 OF 1 | FAB-C8 | 1 | CABLE RACK SUPERSTRUCTURE | 3/8/2025 | 3/8/2025 | 3/8/2025 | SANJAY RAJBHAR | FAB-C8 | 1 | 10 MM PLATE | P20 | 2 | 140 | 134 | 1.48 | 2.96
804 | [5 empty] | CABLE RACK SUPERSTRUCTURE | 3/8/2025 | 3/8/2025 | 3/8/2025 | SANJAY RAJBHAR |  |  | UC305X305X97 | M4 | 1 | 9579 |  | 927.9 | 927.9
804 | [5 empty] | CABLE RACK SUPERSTRUCTURE | 3/8/2025 | 3/8/2025 | 3/8/2025 | SANJAY RAJBHAR |  |  | 10 MM PLATE | P31 | 1 | 150 | 78 | 0.92 | 0.92
804 | [5 empty] | CABLE RACK SUPERSTRUCTURE | 3/8/2025 | 3/8/2025 | 3/8/2025 | SANJAY RAJBHAR |  |  | 10 MM PLATE | P3 | 4 | 250 | 160 | 3.14 | 12.56
804 | [5 empty] | CABLE RACK SUPERSTRUCTURE | 3/8/2025 | 3/8/2025 | 3/8/2025 | SANJAY RAJBHAR |  |  | 16 MM PLATE | P70 | 2 | 350 | 220 | 9.67 | 19.34
804 | [5 empty] | CABLE RACK SUPERSTRUCTURE | 3/8/2025 | 3/8/2025 | 3/8/2025 | SANJAY RAJBHAR |  |  | ISA75X75X8 | CLT9 | 1 | 120 |  | 1.07 | 1.07
804 | [5 empty] | CABLE RACK SUPERSTRUCTURE | 3/8/2025 | 3/8/2025 | 3/8/2025 | SANJAY RAJBHAR |  |  | 25 MM PLATE | P68 | 2 | 500 | 250 | 24.53 | 49.06
804 | [5 empty] | CABLE RACK SUPERSTRUCTURE | 3/8/2025 | 3/8/2025 | 3/8/2025 | SANJAY RAJBHAR |  |  | 20 MM PLATE | P1 | 1 | 650 | 650 | 66.33 | 66.33
804 | [5 empty] | CABLE RACK SUPERSTRUCTURE | 3/8/2025 | 3/8/2025 | 3/8/2025 | SANJAY RAJBHAR |  |  | 10 MM PLATE | P4 | 4 | 250 | 158 | 3.1 | 12.4
804 | [5 empty] | CABLE RACK SUPERSTRUCTURE | 3/8/2025 | 3/8/2025 | 3/8/2025 | SANJAY RAJBHAR |  |  | ISA75X75X8 | CLT7 | 2 | 120 |  | 1.07 | 2.14 | 19.3
804 | [5 empty] | CABLE RACK SUPERSTRUCTURE | 3/8/2025 | 3/8/2025 | 3/8/2025 | SANJAY RAJBHAR |  |  | 10 MM PLATE | P30 | 2 | 145 | 60 | 0.68 | 1.36
804 | [5 empty] | CABLE RACK SUPERSTRUCTURE | 3/8/2025 | 3/8/2025 | 3/8/2025 | SANJAY RAJBHAR |  |  | 12 MM PLATE | P2 | 2 | 650 | 250 | 15.31 | 30.62
804 | [5 empty] | CABLE RACK SUPERSTRUCTURE | 3/8/2025 | 3/8/2025 | 3/8/2025 | SANJAY RAJBHAR |  |  | 10 MM PLATE | P83 | 1 | 205 | 149 | 2.4 | 2.4
804 | [5 empty] | CABLE RACK SUPERSTRUCTURE | 3/8/2025 | 3/8/2025 | 3/8/2025 | SANJAY RAJBHAR |  |  | 10 MM PLATE | P18 | 2 | 573 | 149 | 6.7 | 13.4
805 | PIN-084-TPT-CM1-CS11-004-FAB-C9 | 1 | 1 OF 1 | FAB-C9 | 3 | CABLE RACK SUPERSTRUCTURE | 3/8/2025 | 3/8/2025 | 3/8/2025 | SANJAY RAJBHAR | FAB-C9 | 3 | ISA75X75X8 | CLT8 | 1 | 120 |  | 1.07 | 1.07
805 | [5 empty] | CABLE RACK SUPERSTRUCTURE | 3/8/2025 | 3/8/2025 | 3/8/2025 | SANJAY RAJBHAR |  |  | 10 MM PLATE | P86 | 1 | 543 | 156 | 6.64 | 6.64
805 | [5 empty] | CABLE RACK SUPERSTRUCTURE | 3/8/2025 | 3/8/2025 | 3/8/2025 | SANJAY RAJBHAR |  |  | 12 MM PLATE | P67 | 1 | 500 | 335 | 15.78 | 15.78
805 | [5 empty] | CABLE RACK SUPERSTRUCTURE | 3/8/2025 | 3/8/2025 | 3/8/2025 | SANJAY RAJBHAR |  |  | 10 MM PLATE | P6 | 2 | 200 | 150 | 2.35 | 4.7
805 | [5 empty] | CABLE RACK SUPERSTRUCTURE | 3/8/2025 | 3/8/2025 | 3/8/2025 | SANJAY RAJBHAR |  |  | ISA75X75X8 | CLT7 | 1 | 120 |  | 1.07 | 1.07 | 7.57
805 | [5 empty] | CABLE RACK SUPERSTRUCTURE | 3/8/2025 | 3/8/2025 | 3/8/2025 | SANJAY RAJBHAR |  |  | ISA75X75X8 | CLT9 | 1 | 120 |  | 1.07 | 1.07
805 | [5 empty] | CABLE RACK SUPERSTRUCTURE | 3/8/2025 | 3/8/2025 | 3/8/2025 | SANJAY RAJBHAR |  |  | ISMC100 | M107 | 1 | 1586 |  | 14.21 | 14.21
805 | [5 empty] | CABLE RACK SUPERSTRUCTURE | 3/8/2025 | 3/8/2025 | 3/8/2025 | SANJAY RAJBHAR |  |  | UC305X305X97 | M223 | 1 | 3475 |  | 337.07 | 337.07
805 | [5 empty] | CABLE RACK SUPERSTRUCTURE | 3/8/2025 | 3/8/2025 | 3/8/2025 | SANJAY RAJBHAR |  |  | 10 MM PLATE | P30 | 1 | 145 | 60 | 0.68 | 0.68
805 | [5 empty] | CABLE RACK SUPERSTRUCTURE | 3/8/2025 | 3/8/2025 | 3/8/2025 | SANJAY RAJBHAR |  |  | 10 MM PLATE | P31 | 2 | 150 | 78 | 0.92 | 1.84
806 | PIN-084-TPT-CM1-CS11-004-FAB-C10 | 1 | 1 OF 1 | FAB-C10 | 2 | CABLE RACK SUPERSTRUCTURE | 3/8/2025 | 3/8/2025 | 3/8/2025 | SANJAY RAJBHAR | FAB-C10 | 2 | 12 MM PLATE | P2 | 2 | 650 | 250 | 15.31 | 30.62
806 | [5 empty] | CABLE RACK SUPERSTRUCTURE | 3/8/2025 | 3/8/2025 | 3/8/2025 | SANJAY RAJBHAR |  |  | ISA75X75X8 | CLT9 | 1 | 120 |  | 1.07 | 1.07
806 | [5 empty] | CABLE RACK SUPERSTRUCTURE | 3/8/2025 | 3/8/2025 | 3/8/2025 | SANJAY RAJBHAR |  |  | 10 MM PLATE | P20 | 2 | 140 | 134 | 1.48 | 2.96
806 | [5 empty] | CABLE RACK SUPERSTRUCTURE | 3/8/2025 | 3/8/2025 | 3/8/2025 | SANJAY RAJBHAR |  |  | ISA75X75X8 | CLT8 | 1 | 120 |  | 1.07 | 1.07
806 | [5 empty] | CABLE RACK SUPERSTRUCTURE | 3/8/2025 | 3/8/2025 | 3/8/2025 | SANJAY RAJBHAR |  |  | UC305X305X97 | M217 | 1 | 9579 |  | 927.9 | 927.9
806 | [5 empty] | CABLE RACK SUPERSTRUCTURE | 3/8/2025 | 3/8/2025 | 3/8/2025 | SANJAY RAJBHAR |  |  | 20 MM PLATE | P1 | 1 | 650 | 650 | 66.33 | 66.33
806 | [5 empty] | CABLE RACK SUPERSTRUCTURE | 3/8/2025 | 3/8/2025 | 3/8/2025 | SANJAY RAJBHAR |  |  | 16 MM PLATE | P70 | 2 | 350 | 220 | 9.67 | 19.34
806 | [5 empty] | CABLE RACK SUPERSTRUCTURE | 3/8/2025 | 3/8/2025 | 3/8/2025 | SANJAY RAJBHAR |  |  | 8 MM PLATE | P87 | 1 | 150 | 150 | 1.41 | 1.41
806 | [5 empty] | CABLE RACK SUPERSTRUCTURE | 3/8/2025 | 3/8/2025 | 3/8/2025 | SANJAY RAJBHAR |  |  | ISA75X75X8 | CLT7 | 2 | 120 |  | 1.07 | 2.14 | 19.8
806 | [5 empty] | CABLE RACK SUPERSTRUCTURE | 3/8/2025 | 3/8/2025 | 3/8/2025 | SANJAY RAJBHAR |  |  | 10 MM PLATE | P19 | 1 | 201 | 149 | 2.35 | 2.35
806 | [5 empty] | CABLE RACK SUPERSTRUCTURE | 3/8/2025 | 3/8/2025 | 3/8/2025 | SANJAY RAJBHAR |  |  | 10 MM PLATE | P84 | 1 | 643 | 154 | 7.77 | 7.77
806 | [5 empty] | CABLE RACK SUPERSTRUCTURE | 3/8/2025 | 3/8/2025 | 3/8/2025 | SANJAY RAJBHAR |  |  | 10 MM PLATE | P3 | 4 | 250 | 160 | 3.14 | 12.56
806 | [5 empty] | CABLE RACK SUPERSTRUCTURE | 3/8/2025 | 3/8/2025 | 3/8/2025 | SANJAY RAJBHAR |  |  | 10 MM PLATE | P18 | 1 | 573 | 149 | 6.7 | 6.7
806 | [5 empty] | CABLE RACK SUPERSTRUCTURE | 3/8/2025 | 3/8/2025 | 3/8/2025 | SANJAY RAJBHAR |  |  | 25 MM PLATE | P68 | 2 | 500 | 250 | 24.53 | 49.06
806 | [5 empty] | CABLE RACK SUPERSTRUCTURE | 3/8/2025 | 3/8/2025 | 3/8/2025 | SANJAY RAJBHAR |  |  | 10 MM PLATE | P30 | 2 | 145 | 60 | 0.68 | 1.36
806 | [5 empty] | CABLE RACK SUPERSTRUCTURE | 3/8/2025 | 3/8/2025 | 3/8/2025 | SANJAY RAJBHAR |  |  | 10 MM PLATE | P4 | 4 | 250 | 158 | 3.1 | 12.4
806 | [5 empty] | CABLE RACK SUPERSTRUCTURE | 3/8/2025 | 3/8/2025 | 3/8/2025 | SANJAY RAJBHAR |  |  | 10 MM PLATE | P31 | 2 | 150 | 78 | 0.92 | 1.84
806 | [5 empty] | CABLE RACK SUPERSTRUCTURE | 3/8/2025 | 3/8/2025 | 3/8/2025 | SANJAY RAJBHAR |  |  | ISMC150 | M248 | 1 | 400 |  | 6.56 | 6.56
807 | PIN-084-TPT-CM1-CS11-004-FAB-C11 | 1 | 1 OF 1 | FAB-C11 | 3 | CABLE RACK SUPERSTRUCTURE | 3/8/2025 | 3/8/2025 | 3/8/2025 | SANJAY RAJBHAR | FAB-C11 | 3 | 10 MM PLATE | P85 | 1 | 167 | 156 | 2.04 | 2.04
807 | [5 empty] | CABLE RACK SUPERSTRUCTURE | 3/8/2025 | 3/8/2025 | 3/8/2025 | SANJAY RAJBHAR |  |  | 10 MM PLATE | P6 | 2 | 200 | 150 | 2.35 | 4.7
807 | [5 empty] | CABLE RACK SUPERSTRUCTURE | 3/8/2025 | 3/8/2025 | 3/8/2025 | SANJAY RAJBHAR |  |  | UC305X305X97 | M223 | 1 | 3475 |  | 337.08 | 337.08
807 | [5 empty] | CABLE RACK SUPERSTRUCTURE | 3/8/2025 | 3/8/2025 | 3/8/2025 | SANJAY RAJBHAR |  |  | 10 MM PLATE | P31 | 2 | 150 | 78 | 0.92 | 1.84
807 | [5 empty] | CABLE RACK SUPERSTRUCTURE | 3/8/2025 | 3/8/2025 | 3/8/2025 | SANJAY RAJBHAR |  |  | ISMC100 | M107 | 1 | 1586 |  | 14.21 | 14.21
807 | [5 empty] | CABLE RACK SUPERSTRUCTURE | 3/8/2025 | 3/8/2025 | 3/8/2025 | SANJAY RAJBHAR |  |  | 10 MM PLATE | P30 | 1 | 145 | 60 | 0.68 | 0.68
807 | [5 empty] | CABLE RACK SUPERSTRUCTURE | 3/8/2025 | 3/8/2025 | 3/8/2025 | SANJAY RAJBHAR |  |  | 12 MM PLATE | P67 | 1 | 500 | 335 | 15.78 | 15.78
807 | [5 empty] | CABLE RACK SUPERSTRUCTURE | 3/8/2025 | 3/8/2025 | 3/8/2025 | SANJAY RAJBHAR |  |  | ISA75X75X8 | CLT7 | 1 | 120 |  | 1.07 | 1.07 | 7.53
807 | [5 empty] | CABLE RACK SUPERSTRUCTURE | 3/8/2025 | 3/8/2025 | 3/8/2025 | SANJAY RAJBHAR |  |  | 10 MM PLATE | P20 | 1 | 140 | 134 | 1.48 | 1.48
807 | [5 empty] | CABLE RACK SUPERSTRUCTURE | 3/8/2025 | 3/8/2025 | 3/8/2025 | SANJAY RAJBHAR |  |  | ISA75X75X8 | CLT9 | 1 | 120 |  | 1.07 | 1.07
807 | [5 empty] | CABLE RACK SUPERSTRUCTURE | 3/8/2025 | 3/8/2025 | 3/8/2025 | SANJAY RAJBHAR |  |  | 10 MM PLATE | P19 | 1 | 201 | 149 | 2.35 | 2.35
807 | [5 empty] | CABLE RACK SUPERSTRUCTURE | 3/8/2025 | 3/8/2025 | 3/8/2025 | SANJAY RAJBHAR |  |  | ISA75X75X8 | CLT8 | 1 | 120 |  | 1.07 | 1.07
808 | PIN-084-TPT-CM1-CS11-004-FAB-C12 |  | 1 OF 1 | FAB-C12 | 1 | CABLE RACK SUPERSTRUCTURE | 3/8/2025 | 3/8/2025 | 3/8/2025 | SANJAY RAJBHAR | FAB-C12 | 1 | ISMB200 | M65 | 1 | 2640 |  | 67.06 | 67.06
808 | [5 empty] | CABLE RACK SUPERSTRUCTURE | 3/8/2025 | 3/8/2025 | 3/8/2025 | SANJAY RAJBHAR |  |  | ISA75X75X8 | CLT3 | 1 | 120 |  | 1.07 | 1.07
808 | [5 empty] | CABLE RACK SUPERSTRUCTURE | 3/8/2025 | 3/8/2025 | 3/8/2025 | SANJAY RAJBHAR |  |  | 10 MM PLATE | P30 | 4 | 145 | 60 | 0.68 | 2.72
808 | [5 empty] | CABLE RACK SUPERSTRUCTURE | 3/8/2025 | 3/8/2025 | 3/8/2025 | SANJAY RAJBHAR |  |  | ISA75X75X8 | CLT1 | 1 | 120 |  | 1.07 | 1.07 | 2.28
808 | [5 empty] | CABLE RACK SUPERSTRUCTURE | 3/8/2025 | 3/8/2025 | 3/8/2025 | SANJAY RAJBHAR |  |  | ISA75X75X8 | CLT7 | 4 | 120 |  | 1.07 | 4.28
808 | [5 empty] | CABLE RACK SUPERSTRUCTURE | 3/8/2025 | 3/8/2025 | 3/8/2025 | SANJAY RAJBHAR |  |  | 10 MM PLATE | P31 | 1 | 150 | 78 | 0.92 | 0.92
808 | [5 empty] | CABLE RACK SUPERSTRUCTURE | 3/8/2025 | 3/8/2025 | 3/8/2025 | SANJAY RAJBHAR |  |  | 10 MM PLATE | P35 | 1 | 380 | 140 | 4.18 | 4.18
808 | [5 empty] | CABLE RACK SUPERSTRUCTURE | 3/8/2025 | 3/8/2025 | 3/8/2025 | SANJAY RAJBHAR |  |  | ISA75X75X8 | CLT9 | 1 | 120 |  | 1.07 | 1.07
809 | PIN-084-TPT-CM1-CS11-004-FAB-C13 |  | 1 OF 1 | FAB-C13 | 1 | CABLE RACK SUPERSTRUCTURE | 3/8/2025 | 3/8/2025 | 3/8/2025 | SANJAY RAJBHAR | FAB-C13 | 1 | ISA130X130X12 | P28 | 2 | 78 |  | 1.53 | 3.06
809 | [5 empty] | CABLE RACK SUPERSTRUCTURE | 3/8/2025 | 3/8/2025 | 3/8/2025 | SANJAY RAJBHAR |  |  | ISA75X75X8 | CLT1 | 4 | 120 |  | 1.07 | 4.28 | 5.98
809 | [5 empty] | CABLE RACK SUPERSTRUCTURE | 3/8/2025 | 3/8/2025 | 3/8/2025 | SANJAY RAJBHAR |  |  | ISA75X75X8 | CLT3 | 4 | 120 |  | 1.07 | 4.28
809 | [5 empty] | CABLE RACK SUPERSTRUCTURE | 3/8/2025 | 3/8/2025 | 3/8/2025 | SANJAY RAJBHAR |  |  | 16 MM PLATE | P65 | 1 | 450 | 450 | 25.43 | 25.43
809 | [5 empty] | CABLE RACK SUPERSTRUCTURE | 3/8/2025 | 3/8/2025 | 3/8/2025 | SANJAY RAJBHAR |  |  | 10 MM PLATE | P48 | 6 | 250 | 110 | 2.16 | 12.96
809 | [5 empty] | CABLE RACK SUPERSTRUCTURE | 3/8/2025 | 3/8/2025 | 3/8/2025 | SANJAY RAJBHAR |  |  | UC203X203X52 | M191 | 1 | 4359 |  | 226.67 | 226.67
809 | [5 empty] | CABLE RACK SUPERSTRUCTURE | 3/8/2025 | 3/8/2025 | 3/8/2025 | SANJAY RAJBHAR |  |  | 12 MM PLATE | P47 | 2 | 450 | 250 | 10.6 | 21.2
810 | PIN-084-TPT-CM1-CS11-004-FAB-C14 |  | 1 OF 1 | FAB-C14 | 1 | CABLE RACK SUPERSTRUCTURE | 3/8/2025 | 3/8/2025 | 3/8/2025 | SANJAY RAJBHAR | FAB-C14 | 1 | ISA75X75X8 | CLT1 | 2 | 120 |  | 1.07 | 2.14 | 6.09
810 | [5 empty] | CABLE RACK SUPERSTRUCTURE | 3/8/2025 | 3/8/2025 | 3/8/2025 | SANJAY RAJBHAR |  |  | 10 MM PLATE | P30 | 2 | 145 | 60 | 0.68 | 1.36
810 | [5 empty] | CABLE RACK SUPERSTRUCTURE | 3/8/2025 | 3/8/2025 | 3/8/2025 | SANJAY RAJBHAR |  |  | 12 MM PLATE | P47 | 2 | 450 | 250 | 10.6 | 21.2
810 | [5 empty] | CABLE RACK SUPERSTRUCTURE | 3/8/2025 | 3/8/2025 | 3/8/2025 | SANJAY RAJBHAR |  |  | ISA75X75X8 | CLT3 | 2 | 120 |  | 1.07 | 2.14
810 | [5 empty] | CABLE RACK SUPERSTRUCTURE | 3/8/2025 | 3/8/2025 | 3/8/2025 | SANJAY RAJBHAR |  |  | ISA130X130X12 | P28 | 3 | 78 |  | 1.53 | 4.59
810 | [5 empty] | CABLE RACK SUPERSTRUCTURE | 3/8/2025 | 3/8/2025 | 3/8/2025 | SANJAY RAJBHAR |  |  | ISA75X75X8 | CLT4 | 1 | 141 |  | 1.26 | 1.26
810 | [5 empty] | CABLE RACK SUPERSTRUCTURE | 3/8/2025 | 3/8/2025 | 3/8/2025 | SANJAY RAJBHAR |  |  | 10 MM PLATE | P48 | 6 | 250 | 110 | 2.16 | 12.96
810 | [5 empty] | CABLE RACK SUPERSTRUCTURE | 3/8/2025 | 3/8/2025 | 3/8/2025 | SANJAY RAJBHAR |  |  | UC203X203X52 | M191 | 1 | 4359 |  | 226.8 | 226.8
810 | [5 empty] | CABLE RACK SUPERSTRUCTURE | 3/8/2025 | 3/8/2025 | 3/8/2025 | SANJAY RAJBHAR |  |  | ISA75X75X8 | CLT6 | 1 | 135 |  | 1.2 | 1.2
810 | [5 empty] | CABLE RACK SUPERSTRUCTURE | 3/8/2025 | 3/8/2025 | 3/8/2025 | SANJAY RAJBHAR |  |  | 16 MM PLATE | P65 | 1 | 450 | 450 | 25.43 | 25.43
811 | PIN-084-TPT-CM1-CS11-004-FAB-C15 |  | 1 OF 1 | FAB-C15 | 1 | CABLE RACK SUPERSTRUCTURE | 3/8/2025 | 3/8/2025 | 3/8/2025 | SANJAY RAJBHAR | FAB-C15 | 1 | ISA75X75X8 | CLT3 | 4 | 120 |  | 1.07 | 4.28
811 | [5 empty] | CABLE RACK SUPERSTRUCTURE | 3/8/2025 | 3/8/2025 | 3/8/2025 | SANJAY RAJBHAR |  |  | ISA130X130X12 | P28 | 2 | 78 |  | 1.53 | 3.06
811 | [5 empty] | CABLE RACK SUPERSTRUCTURE | 3/8/2025 | 3/8/2025 | 3/8/2025 | SANJAY RAJBHAR |  |  | 12 MM PLATE | P47 | 2 | 450 | 250 | 10.6 | 21.2
811 | [5 empty] | CABLE RACK SUPERSTRUCTURE | 3/8/2025 | 3/8/2025 | 3/8/2025 | SANJAY RAJBHAR |  |  | 10 MM PLATE | P48 | 6 | 250 | 110 | 2.16 | 12.96
811 | [5 empty] | CABLE RACK SUPERSTRUCTURE | 3/8/2025 | 3/8/2025 | 3/8/2025 | SANJAY RAJBHAR |  |  | UC203X203X52 | M191 | 1 | 4359 |  | 226.67 | 226.67
811 | [5 empty] | CABLE RACK SUPERSTRUCTURE | 3/8/2025 | 3/8/2025 | 3/8/2025 | SANJAY RAJBHAR |  |  | 16 MM PLATE | P66 | 1 | 450 | 450 | 25.43 | 25.43
811 | [5 empty] | CABLE RACK SUPERSTRUCTURE | 3/8/2025 | 3/8/2025 | 3/8/2025 | SANJAY RAJBHAR |  |  | ISA75X75X8 | CLT1 | 4 | 120 |  | 1.07 | 4.28 | 5.98
812 | PIN-084-TPT-CM1-CS11-004-FAB-C16 |  | 1 OF 1 | FAB-C16 | 1 | CABLE RACK SUPERSTRUCTURE | 3/8/2025 | 3/8/2025 | 3/8/2025 | SANJAY RAJBHAR | FAB-C16 | 1 | ISA75X75X8 | CLT1 | 2 | 120 |  | 1.07 | 2.14 | 6.13
812 | [5 empty] | CABLE RACK SUPERSTRUCTURE | 3/8/2025 | 3/8/2025 | 3/8/2025 | SANJAY RAJBHAR |  |  | ISA75X75X8 | CLT13 | 1 | 141 |  | 1.26 | 1.26
812 | [5 empty] | CABLE RACK SUPERSTRUCTURE | 3/8/2025 | 3/8/2025 | 3/8/2025 | SANJAY RAJBHAR |  |  | 12 MM PLATE | P47 | 2 | 450 | 250 | 10.6 | 21.2
812 | [5 empty] | CABLE RACK SUPERSTRUCTURE | 3/8/2025 | 3/8/2025 | 3/8/2025 | SANJAY RAJBHAR |  |  | ISA130X130X12 | P28 | 2 | 78 |  | 1.53 | 3.06
812 | [5 empty] | CABLE RACK SUPERSTRUCTURE | 3/8/2025 | 3/8/2025 | 3/8/2025 | SANJAY RAJBHAR |  |  | 10 MM PLATE | P30 | 2 | 145 | 60 | 0.68 | 1.36
812 | [5 empty] | CABLE RACK SUPERSTRUCTURE | 3/8/2025 | 3/8/2025 | 3/8/2025 | SANJAY RAJBHAR |  |  | ISA130X130X10 | P32 | 1 | 78 | 100 | 1.29 | 1.29
812 | [5 empty] | CABLE RACK SUPERSTRUCTURE | 3/8/2025 | 3/8/2025 | 3/8/2025 | SANJAY RAJBHAR |  |  | 16 MM PLATE | P65 | 1 | 450 | 450 | 25.43 | 25.43
812 | [5 empty] | CABLE RACK SUPERSTRUCTURE | 3/8/2025 | 3/8/2025 | 3/8/2025 | SANJAY RAJBHAR |  |  | ISA75X75X8 | CLT6 | 1 | 135 |  | 1.2 | 1.2
812 | [5 empty] | CABLE RACK SUPERSTRUCTURE | 3/8/2025 | 3/8/2025 | 3/8/2025 | SANJAY RAJBHAR |  |  | 10 MM PLATE | P48 | 6 | 250 | 110 | 2.16 | 12.96
812 | [5 empty] | CABLE RACK SUPERSTRUCTURE | 3/8/2025 | 3/8/2025 | 3/8/2025 | SANJAY RAJBHAR |  |  | ISA75X75X8 | CLT14 | 2 | 120 |  | 1.07 | 2.14
812 | [5 empty] | CABLE RACK SUPERSTRUCTURE | 3/8/2025 | 3/8/2025 | 3/8/2025 | SANJAY RAJBHAR |  |  | UC203X203X52 | M191 | 1 | 4359 |  | 226.67 | 226.67
813 | PIN-084-TPT-CM1-CS11-004-FAB-C18 | 1 | 1 OF 1 | FAB-C18 | 1 | CABLE RACK SUPERSTRUCTURE | 3/8/2025 | 3/8/2025 | 3/8/2025 | SANJAY RAJBHAR | FAB-C18 | 1 | 10 MM PLATE | P14 | 1 | 331 | 304 | 7.91 | 7.91
813 | [5 empty] | CABLE RACK SUPERSTRUCTURE | 3/8/2025 | 3/8/2025 | 3/8/2025 | SANJAY RAJBHAR |  |  | 10 MM PLATE | P26 | 1 | 603 | 309 | 14.61 | 14.61
813 | [5 empty] | CABLE RACK SUPERSTRUCTURE | 3/8/2025 | 3/8/2025 | 3/8/2025 | SANJAY RAJBHAR |  |  | ISA75X75X8 | CLT8 | 1 | 120 |  | 1.07 | 1.07 | 19.44
813 | [5 empty] | CABLE RACK SUPERSTRUCTURE | 3/8/2025 | 3/8/2025 | 3/8/2025 | SANJAY RAJBHAR |  |  | 25 MM PLATE | P68 | 2 | 500 | 250 | 24.53 | 49.06
813 | [5 empty] | CABLE RACK SUPERSTRUCTURE | 3/8/2025 | 3/8/2025 | 3/8/2025 | SANJAY RAJBHAR |  |  | 12 MM PLATE | P2 | 2 | 650 | 250 | 15.31 | 30.62
813 | [5 empty] | CABLE RACK SUPERSTRUCTURE | 3/8/2025 | 3/8/2025 | 3/8/2025 | SANJAY RAJBHAR |  |  | 10 MM PLATE | P4 | 4 | 250 | 158 | 3.1 | 12.4
813 | [5 empty] | CABLE RACK SUPERSTRUCTURE | 3/8/2025 | 3/8/2025 | 3/8/2025 | SANJAY RAJBHAR |  |  | ISA75X75X8 | CLT19 | 1 | 120 |  | 1.07 | 1.07
813 | [5 empty] | CABLE RACK SUPERSTRUCTURE | 3/8/2025 | 3/8/2025 | 3/8/2025 | SANJAY RAJBHAR |  |  | 10 MM PLATE | P3 | 4 | 250 | 160 | 3.14 | 12.56
813 | [5 empty] | CABLE RACK SUPERSTRUCTURE | 3/8/2025 | 3/8/2025 | 3/8/2025 | SANJAY RAJBHAR |  |  | UC305X305X97 | M1 | 1 | 9229 |  | 895.21 | 895.21
813 | [5 empty] | CABLE RACK SUPERSTRUCTURE | 3/8/2025 | 3/8/2025 | 3/8/2025 | SANJAY RAJBHAR |  |  | 10 MM PLATE | P9 | 1 | 576 | 304 | 13.78 | 13.78
813 | [5 empty] | CABLE RACK SUPERSTRUCTURE | 3/8/2025 | 3/8/2025 | 3/8/2025 | SANJAY RAJBHAR |  |  | 10 MM PLATE | P71 | 1 | 309 | 199 | 4.82 | 4.82
813 | [5 empty] | CABLE RACK SUPERSTRUCTURE | 3/8/2025 | 3/8/2025 | 3/8/2025 | SANJAY RAJBHAR |  |  | 16 MM PLATE | P70 | 2 | 350 | 220 | 9.67 | 19.34
813 | [5 empty] | CABLE RACK SUPERSTRUCTURE | 3/8/2025 | 3/8/2025 | 3/8/2025 | SANJAY RAJBHAR |  |  | 20 MM PLATE | P1 | 1 | 650 | 650 | 66.33 | 66.33
813 | [5 empty] | CABLE RACK SUPERSTRUCTURE | 3/8/2025 | 3/8/2025 | 3/8/2025 | SANJAY RAJBHAR |  |  | 10 MM PLATE | P31 | 3 | 150 | 78 | 0.92 | 2.76
814 | PIN-084-TPT-CM1-CS11-004-FAB-C19 | 1 | 1 OF 1 | FAB-C19 | 1 | CABLE RACK SUPERSTRUCTURE | 3/8/2025 | 3/8/2025 | 3/8/2025 | SANJAY RAJBHAR | FAB-C19 | 1 | ISA75X75X8 | CLT5 | 2 | 190 |  | 1.69 | 3.38
814 | [5 empty] | CABLE RACK SUPERSTRUCTURE | 3/8/2025 | 3/8/2025 | 3/8/2025 | SANJAY RAJBHAR |  |  | ISA75X75X8 | CLT8 | 1 | 120 |  | 1.07 | 1.07
814 | [5 empty] | CABLE RACK SUPERSTRUCTURE | 3/8/2025 | 3/8/2025 | 3/8/2025 | SANJAY RAJBHAR |  |  | 10 MM PLATE | P30 | 8 | 145 | 60 | 0.68 | 5.44
814 | [5 empty] | CABLE RACK SUPERSTRUCTURE | 3/8/2025 | 3/8/2025 | 3/8/2025 | SANJAY RAJBHAR |  |  | ISA75X75X8 | CLT15 | 1 | 190 |  | 1.69 | 1.69
814 | [5 empty] | CABLE RACK SUPERSTRUCTURE | 3/8/2025 | 3/8/2025 | 3/8/2025 | SANJAY RAJBHAR |  |  | UC305X305X97 | M219 | 1 | 6749 |  | 654.65 | 654.65
814 | [5 empty] | CABLE RACK SUPERSTRUCTURE | 3/8/2025 | 3/8/2025 | 3/8/2025 | SANJAY RAJBHAR |  |  | ISA75X75X8 | CLT1 | 1 | 120 |  | 1.07 | 1.07 | 12.75
814 | [5 empty] | CABLE RACK SUPERSTRUCTURE | 3/8/2025 | 3/8/2025 | 3/8/2025 | SANJAY RAJBHAR |  |  | ISA75X75X8 | CLT10 | 2 | 185 |  | 1.65 | 3.3
814 | [5 empty] | CABLE RACK SUPERSTRUCTURE | 3/8/2025 | 3/8/2025 | 3/8/2025 | SANJAY RAJBHAR |  |  | ISA75X75X8 | CLT3 | 1 | 120 |  | 1.07 | 1.07
814 | [5 empty] | CABLE RACK SUPERSTRUCTURE | 3/8/2025 | 3/8/2025 | 3/8/2025 | SANJAY RAJBHAR |  |  | ISA75X75X8 | CLT16 | 1 | 190 |  | 1.69 | 1.69
814 | [5 empty] | CABLE RACK SUPERSTRUCTURE | 3/8/2025 | 3/8/2025 | 3/8/2025 | SANJAY RAJBHAR |  |  | ISA75X75X8 | CLT19 | 1 | 120 |  | 1.07 | 1.07
814 | [5 empty] | CABLE RACK SUPERSTRUCTURE | 3/8/2025 | 3/8/2025 | 3/8/2025 | SANJAY RAJBHAR |  |  | ISA75X75X8 | CLT6 | 2 | 135 |  | 1.2 | 2.4
814 | [5 empty] | CABLE RACK SUPERSTRUCTURE | 3/8/2025 | 3/8/2025 | 3/8/2025 | SANJAY RAJBHAR |  |  | 10 MM PLATE | P72 | 1 | 308 | 205 | 4.96 | 4.96
814 | [5 empty] | CABLE RACK SUPERSTRUCTURE | 3/8/2025 | 3/8/2025 | 3/8/2025 | SANJAY RAJBHAR |  |  | ISA75X75X8 | CLT9 | 1 | 120 |  | 1.07 | 1.07
814 | [5 empty] | CABLE RACK SUPERSTRUCTURE | 3/8/2025 | 3/8/2025 | 3/8/2025 | SANJAY RAJBHAR |  |  | ISA75X75X8 | CLT7 | 4 | 120 |  | 1.07 | 4.28
814 | [5 empty] | CABLE RACK SUPERSTRUCTURE | 3/8/2025 | 3/8/2025 | 3/8/2025 | SANJAY RAJBHAR |  |  | 10 MM PLATE | P31 | 3 | 150 | 78 | 0.92 | 2.76
815 | PIN-084-TPT-CM1-CS11-004-FAB-C20 | 1 | 1 OF 1 | FAB-C20 | 1 | CABLE RACK SUPERSTRUCTURE | 3/8/2025 | 3/8/2025 | 3/8/2025 | SANJAY RAJBHAR | FAB-C20 | 1 | 10 MM PLATE | P14 | 1 | 331 | 304 | 7.91 | 7.91
815 | [5 empty] | CABLE RACK SUPERSTRUCTURE | 3/8/2025 | 3/8/2025 | 3/8/2025 | SANJAY RAJBHAR |  |  | 12 MM PLATE | P2 | 2 | 650 | 250 | 15.31 | 30.62
815 | [5 empty] | CABLE RACK SUPERSTRUCTURE | 3/8/2025 | 3/8/2025 | 3/8/2025 | SANJAY RAJBHAR |  |  | UC305X305X97 | M2 | 1 | 9229 |  | 896 | 896
815 | [5 empty] | CABLE RACK SUPERSTRUCTURE | 3/8/2025 | 3/8/2025 | 3/8/2025 | SANJAY RAJBHAR |  |  | 10 MM PLATE | P9 | 1 | 576 | 304 | 13.78 | 13.78
815 | [5 empty] | CABLE RACK SUPERSTRUCTURE | 3/8/2025 | 3/8/2025 | 3/8/2025 | SANJAY RAJBHAR |  |  | ISA75X75X8 | CLT9 | 1 | 120 |  | 1.07 | 1.07
815 | [5 empty] | CABLE RACK SUPERSTRUCTURE | 3/8/2025 | 3/8/2025 | 3/8/2025 | SANJAY RAJBHAR |  |  | 20 MM PLATE | P1 | 1 | 650 | 650 | 66.33 | 66.33
815 | [5 empty] | CABLE RACK SUPERSTRUCTURE | 3/8/2025 | 3/8/2025 | 3/8/2025 | SANJAY RAJBHAR |  |  | 8 MM PLATE | P87 | 1 | 150 | 150 | 1.41 | 1.41
815 | [5 empty] | CABLE RACK SUPERSTRUCTURE | 3/8/2025 | 3/8/2025 | 3/8/2025 | SANJAY RAJBHAR |  |  | 25 MM PLATE | P68 | 2 | 500 | 250 | 24.53 | 49.06
815 | [5 empty] | CABLE RACK SUPERSTRUCTURE | 3/8/2025 | 3/8/2025 | 3/8/2025 | SANJAY RAJBHAR |  |  | 10 MM PLATE | P81 | 1 | 309 | 163 | 3.94 | 3.94
815 | [5 empty] | CABLE RACK SUPERSTRUCTURE | 3/8/2025 | 3/8/2025 | 3/8/2025 | SANJAY RAJBHAR |  |  | ISMC150 | M249 | 1 | 549 |  | 9 | 9
815 | [5 empty] | CABLE RACK SUPERSTRUCTURE | 3/8/2025 | 3/8/2025 | 3/8/2025 | SANJAY RAJBHAR |  |  | 10 MM PLATE | P4 | 4 | 250 | 158 | 3.1 | 12.4
815 | [5 empty] | CABLE RACK SUPERSTRUCTURE | 3/8/2025 | 3/8/2025 | 3/8/2025 | SANJAY RAJBHAR |  |  | 10 MM PLATE | P3 | 4 | 250 | 160 | 3.14 | 12.56
815 | [5 empty] | CABLE RACK SUPERSTRUCTURE | 3/8/2025 | 3/8/2025 | 3/8/2025 | SANJAY RAJBHAR |  |  | 10 MM PLATE | P26 | 1 | 603 | 309 | 14.61 | 14.61
815 | [5 empty] | CABLE RACK SUPERSTRUCTURE | 3/8/2025 | 3/8/2025 | 3/8/2025 | SANJAY RAJBHAR |  |  | 10 MM PLATE | P31 | 3 | 150 | 78 | 0.92 | 2.76
815 | [5 empty] | CABLE RACK SUPERSTRUCTURE | 3/8/2025 | 3/8/2025 | 3/8/2025 | SANJAY RAJBHAR |  |  | ISA75X75X8 | CLT3 | 1 | 120 |  | 1.07 | 1.07
815 | [5 empty] | CABLE RACK SUPERSTRUCTURE | 3/8/2025 | 3/8/2025 | 3/8/2025 | SANJAY RAJBHAR |  |  | 16 MM PLATE | P70 | 2 | 350 | 220 | 9.67 | 19.34
815 | [5 empty] | CABLE RACK SUPERSTRUCTURE | 3/8/2025 | 3/8/2025 | 3/8/2025 | SANJAY RAJBHAR |  |  | ISA75X75X8 | CLT1 | 1 | 120 |  | 1.07 | 1.07 | 19.81
816 | PIN-084-TPT-CM1-CS11-004-FAB-C21 | 1 | 1 OF 1 | FAB-C21 | 1 | CABLE RACK SUPERSTRUCTURE | 3/8/2025 | 3/8/2025 | 3/8/2025 | SANJAY RAJBHAR | FAB-C21 | 1 | ISA75X75X8 | CLT3 | 1 | 120 |  | 1.07 | 1.07
816 | [5 empty] | CABLE RACK SUPERSTRUCTURE | 3/8/2025 | 3/8/2025 | 3/8/2025 | SANJAY RAJBHAR |  |  | 10 MM PLATE | P31 | 2 | 150 | 78 | 0.92 | 1.84
816 | [5 empty] | CABLE RACK SUPERSTRUCTURE | 3/8/2025 | 3/8/2025 | 3/8/2025 | SANJAY RAJBHAR |  |  | ISA75X75X8 | CLT9 | 1 | 120 |  | 1.07 | 1.07
816 | [5 empty] | CABLE RACK SUPERSTRUCTURE | 3/8/2025 | 3/8/2025 | 3/8/2025 | SANJAY RAJBHAR |  |  | 10 MM PLATE | P72 | 1 | 308 | 205 | 4.96 | 4.96
816 | [5 empty] | CABLE RACK SUPERSTRUCTURE | 3/8/2025 | 3/8/2025 | 3/8/2025 | SANJAY RAJBHAR |  |  | 12 MM PLATE | P67 | 1 | 500 | 335 | 15.78 | 15.78
816 | [5 empty] | CABLE RACK SUPERSTRUCTURE | 3/8/2025 | 3/8/2025 | 3/8/2025 | SANJAY RAJBHAR |  |  | 10 MM PLATE | P6 | 2 | 200 | 150 | 2.35 | 4.7
816 | [5 empty] | CABLE RACK SUPERSTRUCTURE | 3/8/2025 | 3/8/2025 | 3/8/2025 | SANJAY RAJBHAR |  |  | ISMC100 | M108 | 1 | 1797 |  | 16.22 | 16.22
816 | [5 empty] | CABLE RACK SUPERSTRUCTURE | 3/8/2025 | 3/8/2025 | 3/8/2025 | SANJAY RAJBHAR |  |  | ISA75X75X8 | CLT1 | 1 | 120 |  | 1.07 | 1.07 | 19.47
816 | [5 empty] | CABLE RACK SUPERSTRUCTURE | 3/8/2025 | 3/8/2025 | 3/8/2025 | SANJAY RAJBHAR |  |  | UC305X305X97 | M220 | 1 | 3825 |  | 371.03 | 371.03
816 | [5 empty] | CABLE RACK SUPERSTRUCTURE | 3/8/2025 | 3/8/2025 | 3/8/2025 | SANJAY RAJBHAR |  |  | 10 MM PLATE | P10 | 1 | 303 | 275 | 6.56 | 6.56
817 | PIN-084-TPT-CM1-CS11-004-FAB-C22 | 1 | 1 OF 1 | FAB-C22 | 1 | CABLE RACK SUPERSTRUCTURE | 3/8/2025 | 3/8/2025 | 3/8/2025 | SANJAY RAJBHAR | FAB-C22 | 1 | ISA75X75X8 | CLT1 | 1 | 120 |  | 1.07 | 1.07 | 19.47
817 | [5 empty] | CABLE RACK SUPERSTRUCTURE | 3/8/2025 | 3/8/2025 | 3/8/2025 | SANJAY RAJBHAR |  |  | 25 MM PLATE | P68 | 2 | 500 | 250 | 24.53 | 49.06
817 | [5 empty] | CABLE RACK SUPERSTRUCTURE | 3/8/2025 | 3/8/2025 | 3/8/2025 | SANJAY RAJBHAR |  |  | 10 MM PLATE | P9 | 1 | 576 | 304 | 13.78 | 13.78
817 | [5 empty] | CABLE RACK SUPERSTRUCTURE | 3/8/2025 | 3/8/2025 | 3/8/2025 | SANJAY RAJBHAR |  |  | ISA75X75X8 | CLT3 | 1 | 120 |  | 1.07 | 1.07
817 | [5 empty] | CABLE RACK SUPERSTRUCTURE | 3/8/2025 | 3/8/2025 | 3/8/2025 | SANJAY RAJBHAR |  |  | UC305X305X97 | M2 | 1 | 9229 |  | 896 | 896
817 | [5 empty] | CABLE RACK SUPERSTRUCTURE | 3/8/2025 | 3/8/2025 | 3/8/2025 | SANJAY RAJBHAR |  |  | 10 MM PLATE | P81 | 1 | 309 | 163 | 3.94 | 3.94
817 | [5 empty] | CABLE RACK SUPERSTRUCTURE | 3/8/2025 | 3/8/2025 | 3/8/2025 | SANJAY RAJBHAR |  |  | 10 MM PLATE | P26 | 1 | 603 | 309 | 14.61 | 14.61
817 | [5 empty] | CABLE RACK SUPERSTRUCTURE | 3/8/2025 | 3/8/2025 | 3/8/2025 | SANJAY RAJBHAR |  |  | 20 MM PLATE | P1 | 1 | 650 | 650 | 66.33 | 66.33
817 | [5 empty] | CABLE RACK SUPERSTRUCTURE | 3/8/2025 | 3/8/2025 | 3/8/2025 | SANJAY RAJBHAR |  |  | 10 MM PLATE | P3 | 4 | 250 | 160 | 3.14 | 12.56
817 | [5 empty] | CABLE RACK SUPERSTRUCTURE | 3/8/2025 | 3/8/2025 | 3/8/2025 | SANJAY RAJBHAR |  |  | 10 MM PLATE | P14 | 1 | 331 | 304 | 7.91 | 7.91
817 | [5 empty] | CABLE RACK SUPERSTRUCTURE | 3/8/2025 | 3/8/2025 | 3/8/2025 | SANJAY RAJBHAR |  |  | 10 MM PLATE | P31 | 2 | 150 | 78 | 0.92 | 1.84
817 | [5 empty] | CABLE RACK SUPERSTRUCTURE | 3/8/2025 | 3/8/2025 | 3/8/2025 | SANJAY RAJBHAR |  |  | 12 MM PLATE | P2 | 2 | 650 | 250 | 15.31 | 30.62
817 | [5 empty] | CABLE RACK SUPERSTRUCTURE | 3/8/2025 | 3/8/2025 | 3/8/2025 | SANJAY RAJBHAR |  |  | 10 MM PLATE | P4 | 4 | 250 | 158 | 3.1 | 12.4
817 | [5 empty] | CABLE RACK SUPERSTRUCTURE | 3/8/2025 | 3/8/2025 | 3/8/2025 | SANJAY RAJBHAR |  |  | ISA75X75X8 | CLT9 | 1 | 120 |  | 1.07 | 1.07
817 | [5 empty] | CABLE RACK SUPERSTRUCTURE | 3/8/2025 | 3/8/2025 | 3/8/2025 | SANJAY RAJBHAR |  |  | 16 MM PLATE | P70 | 2 | 350 | 220 | 9.67 | 19.34
818 | PIN-084-TPT-CM1-CS11-004-FAB-C23 | 1 | 1 OF 1 | FAB-C23 | 3 | CABLE RACK SUPERSTRUCTURE | 3/8/2025 | 3/8/2025 | 3/8/2025 | SANJAY RAJBHAR | FAB-C23 | 3 | 10 MM PLATE | P31 | 2 | 150 | 78 | 0.92 | 1.84
818 | [5 empty] | CABLE RACK SUPERSTRUCTURE | 3/8/2025 | 3/8/2025 | 3/8/2025 | SANJAY RAJBHAR |  |  | 10 MM PLATE | P78 | 2 | 140 | 134 | 1.48 | 2.96
818 | [5 empty] | CABLE RACK SUPERSTRUCTURE | 3/8/2025 | 3/8/2025 | 3/8/2025 | SANJAY RAJBHAR |  |  | 10 MM PLATE | P83 | 1 | 205 | 149 | 2.4 | 2.4
818 | [5 empty] | CABLE RACK SUPERSTRUCTURE | 3/8/2025 | 3/8/2025 | 3/8/2025 | SANJAY RAJBHAR |  |  | 10 MM PLATE | P75 | 4 | 250 | 160 | 3.14 | 12.56
818 | [5 empty] | CABLE RACK SUPERSTRUCTURE | 3/8/2025 | 3/8/2025 | 3/8/2025 | SANJAY RAJBHAR |  |  | ISA75X75X8 | CLT9 | 1 | 120 |  | 1.07 | 1.07
818 | [5 empty] | CABLE RACK SUPERSTRUCTURE | 3/8/2025 | 3/8/2025 | 3/8/2025 | SANJAY RAJBHAR |  |  | ISA75X75X8 | CLT8 | 1 | 120 |  | 1.07 | 1.07
818 | [5 empty] | CABLE RACK SUPERSTRUCTURE | 3/8/2025 | 3/8/2025 | 3/8/2025 | SANJAY RAJBHAR |  |  | 12 MM PLATE | P74 | 2 | 650 | 250 | 15.31 | 30.62
818 | [5 empty] | CABLE RACK SUPERSTRUCTURE | 3/8/2025 | 3/8/2025 | 3/8/2025 | SANJAY RAJBHAR |  |  | 16 MM PLATE | P80 | 2 | 350 | 220 | 9.67 | 19.34
818 | [5 empty] | CABLE RACK SUPERSTRUCTURE | 3/8/2025 | 3/8/2025 | 3/8/2025 | SANJAY RAJBHAR |  |  | ISA75X75X8 | CLT7 | 2 | 120 |  | 1.07 | 2.14 | 19.33
818 | [5 empty] | CABLE RACK SUPERSTRUCTURE | 3/8/2025 | 3/8/2025 | 3/8/2025 | SANJAY RAJBHAR |  |  | 25 MM PLATE | P79 | 2 | 500 | 250 | 24.53 | 49.06
818 | [5 empty] | CABLE RACK SUPERSTRUCTURE | 3/8/2025 | 3/8/2025 | 3/8/2025 | SANJAY RAJBHAR |  |  | 10 MM PLATE | P77 | 2 | 573 | 149 | 6.7 | 13.4
818 | [5 empty] | CABLE RACK SUPERSTRUCTURE | 3/8/2025 | 3/8/2025 | 3/8/2025 | SANJAY RAJBHAR |  |  | 10 MM PLATE | P30 | 2 | 145 | 60 | 0.68 | 1.36
818 | [5 empty] | CABLE RACK SUPERSTRUCTURE | 3/8/2025 | 3/8/2025 | 3/8/2025 | SANJAY RAJBHAR |  |  | 10 MM PLATE | P76 | 4 | 250 | 158 | 3.1 | 12.4
818 | [5 empty] | CABLE RACK SUPERSTRUCTURE | 3/8/2025 | 3/8/2025 | 3/8/2025 | SANJAY RAJBHAR |  |  | UC305X305X97 | M227 | 1 | 9579 |  | 927.9 | 927.9
818 | [5 empty] | CABLE RACK SUPERSTRUCTURE | 3/8/2025 | 3/8/2025 | 3/8/2025 | SANJAY RAJBHAR |  |  | 20 MM PLATE | P73 | 1 | 650 | 650 | 66.33 | 66.33
819 | PIN-084-TPT-CM1-CS11-004-FAB-C24 | 1 | 1 OF 1 | FAB-C24 | 1 | CABLE RACK SUPERSTRUCTURE | 3/8/2025 | 3/8/2025 | 3/8/2025 | SANJAY RAJBHAR | FAB-C24 | 1 | ISA75X75X8 | CLT9 | 1 | 120 |  | 1.07 | 1.07
819 | [5 empty] | CABLE RACK SUPERSTRUCTURE | 3/8/2025 | 3/8/2025 | 3/8/2025 | SANJAY RAJBHAR |  |  | 10 MM PLATE | P30 | 8 | 145 | 60 | 0.68 | 5.44
819 | [5 empty] | CABLE RACK SUPERSTRUCTURE | 3/8/2025 | 3/8/2025 | 3/8/2025 | SANJAY RAJBHAR |  |  | ISA75X75X8 | CLT15 | 1 | 190 |  | 1.69 | 1.69
819 | [5 empty] | CABLE RACK SUPERSTRUCTURE | 3/8/2025 | 3/8/2025 | 3/8/2025 | SANJAY RAJBHAR |  |  | ISA75X75X8 | CLT5 | 4 | 190 |  | 1.69 | 6.76
819 | [5 empty] | CABLE RACK SUPERSTRUCTURE | 3/8/2025 | 3/8/2025 | 3/8/2025 | SANJAY RAJBHAR |  |  | ISA75X75X8 | CLT21 | 4 | 120 |  | 1.07 | 4.28
819 | [5 empty] | CABLE RACK SUPERSTRUCTURE | 3/8/2025 | 3/8/2025 | 3/8/2025 | SANJAY RAJBHAR |  |  | 10 MM PLATE | P72 | 1 | 308 | 205 | 4.96 | 4.96
819 | [5 empty] | CABLE RACK SUPERSTRUCTURE | 3/8/2025 | 3/8/2025 | 3/8/2025 | SANJAY RAJBHAR |  |  | ISA75X75X8 | CLT6 | 2 | 135 |  | 1.2 | 2.4
819 | [5 empty] | CABLE RACK SUPERSTRUCTURE | 3/8/2025 | 3/8/2025 | 3/8/2025 | SANJAY RAJBHAR |  |  | ISA75X75X8 | CLT3 | 3 | 120 |  | 1.07 | 3.21
819 | [5 empty] | CABLE RACK SUPERSTRUCTURE | 3/8/2025 | 3/8/2025 | 3/8/2025 | SANJAY RAJBHAR |  |  | ISA75X75X8 | CLT22 | 1 | 120 |  | 1.07 | 1.07
819 | [5 empty] | CABLE RACK SUPERSTRUCTURE | 3/8/2025 | 3/8/2025 | 3/8/2025 | SANJAY RAJBHAR |  |  | 10 MM PLATE | P31 | 2 | 150 | 78 | 0.92 | 1.84
819 | [5 empty] | CABLE RACK SUPERSTRUCTURE | 3/8/2025 | 3/8/2025 | 3/8/2025 | SANJAY RAJBHAR |  |  | 10 MM PLATE | P82 | 1 | 318 | 314 | 7.82 | 7.82
819 | [5 empty] | CABLE RACK SUPERSTRUCTURE | 3/8/2025 | 3/8/2025 | 3/8/2025 | SANJAY RAJBHAR |  |  | ISA75X75X8 | CLT1 | 3 | 120 |  | 1.07 | 3.21 | 12.88
819 | [5 empty] | CABLE RACK SUPERSTRUCTURE | 3/8/2025 | 3/8/2025 | 3/8/2025 | SANJAY RAJBHAR |  |  | ISA75X75X8 | CLT16 | 1 | 190 |  | 1.69 | 1.69
819 | [5 empty] | CABLE RACK SUPERSTRUCTURE | 3/8/2025 | 3/8/2025 | 3/8/2025 | SANJAY RAJBHAR |  |  | 10 MM PLATE | P69 | 1 | 150 | 78 | 0.92 | 0.92
819 | [5 empty] | CABLE RACK SUPERSTRUCTURE | 3/8/2025 | 3/8/2025 | 3/8/2025 | SANJAY RAJBHAR |  |  | ISA75X75X8 | CLT20 | 1 | 120 |  | 1.07 | 1.07
819 | [5 empty] | CABLE RACK SUPERSTRUCTURE | 3/8/2025 | 3/8/2025 | 3/8/2025 | SANJAY RAJBHAR |  |  | UC305X305X97 | M228 | 1 | 6749 |  | 654.65 | 654.65
820 | PIN-084-TPT-CM1-CS11-004-FAB-C25 | 1 | 1 OF 1 | FAB-C25 | 1 | CABLE RACK SUPERSTRUCTURE | 3/8/2025 | 3/8/2025 | 3/8/2025 | SANJAY RAJBHAR | FAB-C25 | 1 | 10 MM PLATE | P26 | 1 | 603 | 309 | 14.61 | 14.61
820 | [5 empty] | CABLE RACK SUPERSTRUCTURE | 3/8/2025 | 3/8/2025 | 3/8/2025 | SANJAY RAJBHAR |  |  | 12 MM PLATE | P2 | 2 | 650 | 250 | 15.31 | 30.62
820 | [5 empty] | CABLE RACK SUPERSTRUCTURE | 3/8/2025 | 3/8/2025 | 3/8/2025 | SANJAY RAJBHAR |  |  | 10 MM PLATE | P31 | 3 | 150 | 78 | 0.92 | 2.76
820 | [5 empty] | CABLE RACK SUPERSTRUCTURE | 3/8/2025 | 3/8/2025 | 3/8/2025 | SANJAY RAJBHAR |  |  | 10 MM PLATE | P71 | 1 | 309 | 199 | 4.82 | 4.82
820 | [5 empty] | CABLE RACK SUPERSTRUCTURE | 3/8/2025 | 3/8/2025 | 3/8/2025 | SANJAY RAJBHAR |  |  | ISMC150 | M249 | 1 | 549 |  | 9 | 9
820 | [5 empty] | CABLE RACK SUPERSTRUCTURE | 3/8/2025 | 3/8/2025 | 3/8/2025 | SANJAY RAJBHAR |  |  | 20 MM PLATE | P1 | 1 | 650 | 650 | 66.33 | 66.33
820 | [5 empty] | CABLE RACK SUPERSTRUCTURE | 3/8/2025 | 3/8/2025 | 3/8/2025 | SANJAY RAJBHAR |  |  | 10 MM PLATE | P14 | 1 | 331 | 304 | 7.91 | 7.91
820 | [5 empty] | CABLE RACK SUPERSTRUCTURE | 3/8/2025 | 3/8/2025 | 3/8/2025 | SANJAY RAJBHAR |  |  | 10 MM PLATE | P3 | 4 | 250 | 160 | 3.14 | 12.56
820 | [5 empty] | CABLE RACK SUPERSTRUCTURE | 3/8/2025 | 3/8/2025 | 3/8/2025 | SANJAY RAJBHAR |  |  | UC305X305X97 | M2 | 1 | 9229 |  | 896 | 896
820 | [5 empty] | CABLE RACK SUPERSTRUCTURE | 3/8/2025 | 3/8/2025 | 3/8/2025 | SANJAY RAJBHAR |  |  | 10 MM PLATE | P9 | 1 | 576 | 304 | 13.78 | 13.78
820 | [5 empty] | CABLE RACK SUPERSTRUCTURE | 3/8/2025 | 3/8/2025 | 3/8/2025 | SANJAY RAJBHAR |  |  | 25 MM PLATE | P68 | 2 | 500 | 250 | 24.53 | 49.06
820 | [5 empty] | CABLE RACK SUPERSTRUCTURE | 3/8/2025 | 3/8/2025 | 3/8/2025 | SANJAY RAJBHAR |  |  | ISA75X75X8 | CLT8 | 1 | 120 |  | 1.07 | 1.07 | 19.79
820 | [5 empty] | CABLE RACK SUPERSTRUCTURE | 3/8/2025 | 3/8/2025 | 3/8/2025 | SANJAY RAJBHAR |  |  | 10 MM PLATE | P4 | 4 | 250 | 158 | 3.1 | 12.4
820 | [5 empty] | CABLE RACK SUPERSTRUCTURE | 3/8/2025 | 3/8/2025 | 3/8/2025 | SANJAY RAJBHAR |  |  | ISA75X75X8 | CLT23 | 1 | 120 |  | 1.07 | 1.07
820 | [5 empty] | CABLE RACK SUPERSTRUCTURE | 3/8/2025 | 3/8/2025 | 3/8/2025 | SANJAY RAJBHAR |  |  | 16 MM PLATE | P70 | 2 | 350 | 220 | 9.67 | 19.34
820 | [5 empty] | CABLE RACK SUPERSTRUCTURE | 3/8/2025 | 3/8/2025 | 3/8/2025 | SANJAY RAJBHAR |  |  | 8 MM PLATE | P87 | 1 | 150 | 150 | 1.41 | 1.41
821 | PIN-084-TPT-CM1-CS11-004-FAB-C26 | 1 | 1 OF 1 | FAB-C26 | 1 | CABLE RACK SUPERSTRUCTURE | 3/8/2025 | 3/8/2025 | 3/8/2025 | SANJAY RAJBHAR | FAB-C26 | 1 | 10 MM PLATE | P72 | 1 | 308 | 205 | 4.96 | 4.96
821 | [5 empty] | CABLE RACK SUPERSTRUCTURE | 3/8/2025 | 3/8/2025 | 3/8/2025 | SANJAY RAJBHAR |  |  | 10 MM PLATE | P6 | 2 | 200 | 150 | 2.35 | 4.7
821 | [5 empty] | CABLE RACK SUPERSTRUCTURE | 3/8/2025 | 3/8/2025 | 3/8/2025 | SANJAY RAJBHAR |  |  | ISA75X75X8 | CLT23 | 1 | 120 |  | 1.07 | 1.07
821 | [5 empty] | CABLE RACK SUPERSTRUCTURE | 3/8/2025 | 3/8/2025 | 3/8/2025 | SANJAY RAJBHAR |  |  | 10 MM PLATE | P31 | 2 | 150 | 78 | 0.92 | 1.84
821 | [5 empty] | CABLE RACK SUPERSTRUCTURE | 3/8/2025 | 3/8/2025 | 3/8/2025 | SANJAY RAJBHAR |  |  | 10 MM PLATE | P10 | 1 | 303 | 275 | 6.56 | 6.56
821 | [5 empty] | CABLE RACK SUPERSTRUCTURE | 3/8/2025 | 3/8/2025 | 3/8/2025 | SANJAY RAJBHAR |  |  | ISMC100 | M108 | 1 | 1797 |  | 16.22 | 16.22
821 | [5 empty] | CABLE RACK SUPERSTRUCTURE | 3/8/2025 | 3/8/2025 | 3/8/2025 | SANJAY RAJBHAR |  |  | 12 MM PLATE | P67 | 1 | 500 | 335 | 15.78 | 15.78
821 | [5 empty] | CABLE RACK SUPERSTRUCTURE | 3/8/2025 | 3/8/2025 | 3/8/2025 | SANJAY RAJBHAR |  |  | ISA75X75X8 | CLT8 | 1 | 120 |  | 1.07 | 1.07 | 8.3
821 | [5 empty] | CABLE RACK SUPERSTRUCTURE | 3/8/2025 | 3/8/2025 | 3/8/2025 | SANJAY RAJBHAR |  |  | UC305X305X97 | M220 | 1 | 3825 |  | 371.03 | 371.03
822 | PIN-084-TPT-CM1-CS11-004-FAB-C27 | 1 | 1 OF 1 | FAB-C27 | 1 | CABLE RACK SUPERSTRUCTURE | 3/8/2025 | 3/8/2025 | 3/8/2025 | SANJAY RAJBHAR | FAB-C27 | 1 | ISMC150 | M248 | 1 | 400 |  | 6.56 | 6.56
822 | [5 empty] | CABLE RACK SUPERSTRUCTURE | 3/8/2025 | 3/8/2025 | 3/8/2025 | SANJAY RAJBHAR |  |  | 10 MM PLATE | P4 | 4 | 250 | 158 | 3.1 | 12.4
822 | [5 empty] | CABLE RACK SUPERSTRUCTURE | 3/8/2025 | 3/8/2025 | 3/8/2025 | SANJAY RAJBHAR |  |  | 10 MM PLATE | P19 | 1 | 201 | 149 | 2.35 | 2.35
822 | [5 empty] | CABLE RACK SUPERSTRUCTURE | 3/8/2025 | 3/8/2025 | 3/8/2025 | SANJAY RAJBHAR |  |  | 8 MM PLATE | P87 | 1 | 150 | 150 | 1.41 | 1.41
822 | [5 empty] | CABLE RACK SUPERSTRUCTURE | 3/8/2025 | 3/8/2025 | 3/8/2025 | SANJAY RAJBHAR |  |  | UC305X305X97 | M217 | 1 | 9579 |  | 928.8 | 928.8
822 | [5 empty] | CABLE RACK SUPERSTRUCTURE | 3/8/2025 | 3/8/2025 | 3/8/2025 | SANJAY RAJBHAR |  |  | 10 MM PLATE | P20 | 2 | 140 | 134 | 1.48 | 2.96
822 | [5 empty] | CABLE RACK SUPERSTRUCTURE | 3/8/2025 | 3/8/2025 | 3/8/2025 | SANJAY RAJBHAR |  |  | ISA75X75X8 | CLT8 | 1 | 120 |  | 1.07 | 1.07
822 | [5 empty] | CABLE RACK SUPERSTRUCTURE | 3/8/2025 | 3/8/2025 | 3/8/2025 | SANJAY RAJBHAR |  |  | ISA75X75X8 | CLT7 | 2 | 120 |  | 1.07 | 2.14 | 19.8
822 | [5 empty] | CABLE RACK SUPERSTRUCTURE | 3/8/2025 | 3/8/2025 | 3/8/2025 | SANJAY RAJBHAR |  |  | 12 MM PLATE | P2 | 2 | 650 | 250 | 15.31 | 30.62
822 | [5 empty] | CABLE RACK SUPERSTRUCTURE | 3/8/2025 | 3/8/2025 | 3/8/2025 | SANJAY RAJBHAR |  |  | 10 MM PLATE | P18 | 1 | 573 | 149 | 6.7 | 6.7
822 | [5 empty] | CABLE RACK SUPERSTRUCTURE | 3/8/2025 | 3/8/2025 | 3/8/2025 | SANJAY RAJBHAR |  |  | 25 MM PLATE | P68 | 2 | 500 | 250 | 24.53 | 49.06
822 | [5 empty] | CABLE RACK SUPERSTRUCTURE | 3/8/2025 | 3/8/2025 | 3/8/2025 | SANJAY RAJBHAR |  |  | 10 MM PLATE | P84 | 1 | 643 | 154 | 7.77 | 7.77
822 | [5 empty] | CABLE RACK SUPERSTRUCTURE | 3/8/2025 | 3/8/2025 | 3/8/2025 | SANJAY RAJBHAR |  |  | ISA75X75X8 | CLT9 | 1 | 120 |  | 1.07 | 1.07
822 | [5 empty] | CABLE RACK SUPERSTRUCTURE | 3/8/2025 | 3/8/2025 | 3/8/2025 | SANJAY RAJBHAR |  |  | 10 MM PLATE | P3 | 4 | 250 | 160 | 3.14 | 12.56
822 | [5 empty] | CABLE RACK SUPERSTRUCTURE | 3/8/2025 | 3/8/2025 | 3/8/2025 | SANJAY RAJBHAR |  |  | 10 MM PLATE | P30 | 2 | 145 | 60 | 0.68 | 1.36
822 | [5 empty] | CABLE RACK SUPERSTRUCTURE | 3/8/2025 | 3/8/2025 | 3/8/2025 | SANJAY RAJBHAR |  |  | 20 MM PLATE | P1 | 1 | 650 | 650 | 66.33 | 66.33
822 | [5 empty] | CABLE RACK SUPERSTRUCTURE | 3/8/2025 | 3/8/2025 | 3/8/2025 | SANJAY RAJBHAR |  |  | 10 MM PLATE | P31 | 2 | 150 | 78 | 0.92 | 1.84
822 | [5 empty] | CABLE RACK SUPERSTRUCTURE | 3/8/2025 | 3/8/2025 | 3/8/2025 | SANJAY RAJBHAR |  |  | 16 MM PLATE | P70 | 2 | 350 | 220 | 9.67 | 19.34
823 | PIN-084-TPT-PM1-CS12-002-3B1. |  | 1 OF 1 | 3B1. | 1 | STRUCTURAL LAYOUT & DETAIL OF SLAB AND BEAM OF 1ST,2ND,3RD & 4TH | 1/8/2025 | 3/8/2025 | 1/8/2025 | ISHIKA ENGINEERING | 3B1 | 1 | NPB300X150X49.32 | M152 | 1 | 859.8 |  | 42.4 | 42.4
823 | [5 empty] | STRUCTURAL LAYOUT & DETAIL OF SLAB AND BEAM OF 1ST,2ND,3RD & 4TH | 1/8/2025 | 3/8/2025 | 1/8/2025 | ISHIKA ENGINEERING |  |  | 10 MM PLATE | P7 | 4 | 278.6 | 72 | 1.575 | 6.3 | 1.27
823 | [5 empty] | STRUCTURAL LAYOUT & DETAIL OF SLAB AND BEAM OF 1ST,2ND,3RD & 4TH | 1/8/2025 | 3/8/2025 | 1/8/2025 | ISHIKA ENGINEERING |  |  | 10 MM PLATE | P6 | 1 | 200 | 114 | 1.8 | 1.8
824 | PIN-084-TPT-PM1-CS12-002-3B2. |  | 1 OF 1 | 3B2 | 1 | STRUCTURAL LAYOUT & DETAIL OF SLAB AND BEAM OF 1ST,2ND,3RD & 4TH | 1/8/2025 | 3/8/2025 | 1/8/2025 | ISHIKA ENGINEERING | 3B2 | 1 | 10 MM PLATE | P6 | 2 | 200 | 114 | 1.8 | 3.6 | 1.27
824 | [5 empty] | STRUCTURAL LAYOUT & DETAIL OF SLAB AND BEAM OF 1ST,2ND,3RD & 4TH | 1/8/2025 | 3/8/2025 | 1/8/2025 | ISHIKA ENGINEERING |  |  | 10 MM PLATE | P7 | 4 | 278.6 | 72 | 1.575 | 6.3
824 | [5 empty] | STRUCTURAL LAYOUT & DETAIL OF SLAB AND BEAM OF 1ST,2ND,3RD & 4TH | 1/8/2025 | 3/8/2025 | 1/8/2025 | ISHIKA ENGINEERING |  |  | NPB300X150X49.32 | M150 | 1 | 859.8 |  | 42.4 | 42.4
825 | PIN-084-TPT-CM1-CS11-004-FAB-HB1 |  | 1 OF 1 | FAB-HB1 | 1 | CABLE RACK SUPERSTRUCTURE | 4/8/2025 | 4/8/2025 | 4/8/2025 | SANJAY RAJBHAR | FAB-HB1 | 1 | ISA90X90X8 | M208 | 2 | 1708 |  | 18.44 | 36.88 | 0.63
825 | [5 empty] | CABLE RACK SUPERSTRUCTURE | 4/8/2025 | 4/8/2025 | 4/8/2025 | SANJAY RAJBHAR |  |  | 10MM X 100MM MS FLAT | P64 | 3 | 110 | 100 | 0.86 | 2.58
826 | PIN-084-TPT-CM1-CS11-004-FAB-HB2 |  | 1 OF 1 | FAB-HB2 | 1 | CABLE RACK SUPERSTRUCTURE | 4/8/2025 | 4/8/2025 | 4/8/2025 | SANJAY RAJBHAR | FAB-HB2 | 1 | ISA90X90X8 | M211 | 1 | 2128 |  | 22.98 | 22.98
826 | [5 empty] | CABLE RACK SUPERSTRUCTURE | 4/8/2025 | 4/8/2025 | 4/8/2025 | SANJAY RAJBHAR |  |  | 10MM X 100MM MS FLAT | P64 | 4 | 110 | 100 | 0.86 | 3.44
826 | [5 empty] | CABLE RACK SUPERSTRUCTURE | 4/8/2025 | 4/8/2025 | 4/8/2025 | SANJAY RAJBHAR |  |  | ISA90X90X8 | M203 | 1 | 2128 |  | 22.98 | 22.98 | 1.52
827 | PIN-084-TPT-CM1-CS11-004-FAB-HB3 |  | 1 OF 1 | FAB-HB3 | 1 | CABLE RACK SUPERSTRUCTURE | 4/8/2025 | 4/8/2025 | 4/8/2025 | SANJAY RAJBHAR | FAB-HB3 | 1 | ISA90X90X8 | M212 | 1 | 2227 |  | 24.05 | 24.05
827 | [5 empty] | CABLE RACK SUPERSTRUCTURE | 4/8/2025 | 4/8/2025 | 4/8/2025 | SANJAY RAJBHAR |  |  | 10MM X 100MM MS FLAT | P64 | 4 | 110 | 100 | 0.86 | 3.44
827 | [5 empty] | CABLE RACK SUPERSTRUCTURE | 4/8/2025 | 4/8/2025 | 4/8/2025 | SANJAY RAJBHAR |  |  | ISA90X90X8 | M207 | 1 | 2227 |  | 24.05 | 24.05 | 1.59
828 | PIN-084-TPT-CM1-CS11-004-FAB-HB4 |  | 1 OF 1 | FAB-HB4 | 1 | CABLE RACK SUPERSTRUCTURE | 4/8/2025 | 4/8/2025 | 4/8/2025 | SANJAY RAJBHAR | FAB-HB4 | 1 | ISA90X90X8 | M209 | 1 | 2081 |  | 22.47 | 22.47 | 1.49
828 | [5 empty] | CABLE RACK SUPERSTRUCTURE | 4/8/2025 | 4/8/2025 | 4/8/2025 | SANJAY RAJBHAR |  |  | 10MM X 100MM MS FLAT | P64 | 4 | 110 | 100 | 0.86 | 3.44
828 | [5 empty] | CABLE RACK SUPERSTRUCTURE | 4/8/2025 | 4/8/2025 | 4/8/2025 | SANJAY RAJBHAR |  |  | ISA90X90X8 | M215 | 1 | 2081 |  | 22.47 | 22.47
829 | PIN-084-TPT-CM1-CS11-004-FAB-HB5 |  | 1 OF 1 | FAB-HB5 | 1 | CABLE RACK SUPERSTRUCTURE | 4/8/2025 | 4/8/2025 | 4/8/2025 | SANJAY RAJBHAR | FAB-HB5 | 1 | 12 MM PLATE | P60 | 1 | 761 | 432 | 31 | 31
829 | [5 empty] | CABLE RACK SUPERSTRUCTURE | 4/8/2025 | 4/8/2025 | 4/8/2025 | SANJAY RAJBHAR |  |  | ISA90X90X8 | M132 | 1 | 4720 |  | 51.13 | 51.13 | 3.86
829 | [5 empty] | CABLE RACK SUPERSTRUCTURE | 4/8/2025 | 4/8/2025 | 4/8/2025 | SANJAY RAJBHAR |  |  | ISA90X90X8 | M133 | 1 | 4720 |  | 50.97 | 50.97
829 | [5 empty] | CABLE RACK SUPERSTRUCTURE | 4/8/2025 | 4/8/2025 | 4/8/2025 | SANJAY RAJBHAR |  |  | 10MM X 100MM MS FLAT | P64 | 8 | 110 | 100 | 0.86 | 6.88
830 | PIN-084-TPT-CM1-CS11-004-FAB-HB6 |  | 1 OF 1 | FAB-HB6 | 1 | CABLE RACK SUPERSTRUCTURE | 4/8/2025 | 4/8/2025 | 4/8/2025 | SANJAY RAJBHAR | FAB-HB6 | 1 | 12 MM PLATE | P58 | 1 | 1163 | 407 | 44.59 | 44.59
830 | [5 empty] | CABLE RACK SUPERSTRUCTURE | 4/8/2025 | 4/8/2025 | 4/8/2025 | SANJAY RAJBHAR |  |  | ISA90X90X8 | M129 | 1 | 4138 |  | 44.69 | 44.69 | 3.77
830 | [5 empty] | CABLE RACK SUPERSTRUCTURE | 4/8/2025 | 4/8/2025 | 4/8/2025 | SANJAY RAJBHAR |  |  | 10MM X 100MM MS FLAT | P64 | 6 | 110 | 100 | 0.86 | 5.16
830 | [5 empty] | CABLE RACK SUPERSTRUCTURE | 4/8/2025 | 4/8/2025 | 4/8/2025 | SANJAY RAJBHAR |  |  | ISA90X90X8 | M130 | 1 | 4138 |  | 44.69 | 44.69
831 | PIN-084-TPT-CM1-CS11-004-FAB-HB7 |  | 1 OF 1 | FAB-HB7 | 1 | CABLE RACK SUPERSTRUCTURE | 4/8/2025 | 4/8/2025 | 4/8/2025 | SANJAY RAJBHAR | FAB-HB7 | 1 | 12 MM PLATE | P63 | 1 | 831 | 519 | 40.66 | 40.66
831 | [5 empty] | CABLE RACK SUPERSTRUCTURE | 4/8/2025 | 4/8/2025 | 4/8/2025 | SANJAY RAJBHAR |  |  | ISA90X90X8 | M206 | 1 | 4699 |  | 50.75 | 50.75
831 | [5 empty] | CABLE RACK SUPERSTRUCTURE | 4/8/2025 | 4/8/2025 | 4/8/2025 | SANJAY RAJBHAR |  |  | 10MM X 100MM MS FLAT | P64 | 8 | 110 | 100 | 0.86 | 6.88
831 | [5 empty] | CABLE RACK SUPERSTRUCTURE | 4/8/2025 | 4/8/2025 | 4/8/2025 | SANJAY RAJBHAR |  |  | ISA90X90X8 | M205 | 1 | 4699 |  | 50.75 | 50.75 | 3.94
832 | PIN-084-TPT-CM1-CS11-004-FAB-HB8 |  | 1 OF 1 | FAB-HB8 | 1 | CABLE RACK SUPERSTRUCTURE | 4/8/2025 | 4/8/2025 | 4/8/2025 | SANJAY RAJBHAR | FAB-HB8 | 1 | 12 MM PLATE | P54 | 1 | 836 | 423 | 33.3 | 33.3
832 | [5 empty] | CABLE RACK SUPERSTRUCTURE | 4/8/2025 | 4/8/2025 | 4/8/2025 | SANJAY RAJBHAR |  |  | ISA90X90X8 | M126 | 1 | 4649 |  | 50.21 | 50.21 | 3.87
832 | [5 empty] | CABLE RACK SUPERSTRUCTURE | 4/8/2025 | 4/8/2025 | 4/8/2025 | SANJAY RAJBHAR |  |  | ISA90X90X8 | M127 | 1 | 4649 |  | 50.21 | 50.21
832 | [5 empty] | CABLE RACK SUPERSTRUCTURE | 4/8/2025 | 4/8/2025 | 4/8/2025 | SANJAY RAJBHAR |  |  | 10MM X 100MM MS FLAT | P64 | 6 | 110 | 100 | 0.86 | 5.16
833 | PIN-084-TPT-CM1-CS11-004-FAB-HB9 |  | 1 OF 1 | FAB-HB9 | 1 | CABLE RACK SUPERSTRUCTURE | 4/8/2025 | 4/8/2025 | 4/8/2025 | SANJAY RAJBHAR | FAB-HB9 | 1 | ISA90X90X8 | M125 | 2 | 2034 |  | 21.97 | 43.94 | 0.74
833 | [5 empty] | CABLE RACK SUPERSTRUCTURE | 4/8/2025 | 4/8/2025 | 4/8/2025 | SANJAY RAJBHAR |  |  | 10MM X 100MM MS FLAT | P64 | 3 | 110 | 100 | 0.86 | 2.58
834 | PIN-084-TPT-CM1-CS11-004-FAB-HB10 |  | 1 OF 1 | FAB-HB10 | 1 | CABLE RACK SUPERSTRUCTURE | 4/8/2025 | 4/8/2025 | 4/8/2025 | SANJAY RAJBHAR | FAB-HB10 | 1 | ISA90X90X8 | M214 | 1 | 2277 |  | 24.59 | 24.59
834 | [5 empty] | CABLE RACK SUPERSTRUCTURE | 4/8/2025 | 4/8/2025 | 4/8/2025 | SANJAY RAJBHAR |  |  | 10MM X 100MM MS FLAT | P64 | 4 | 110 | 100 | 0.86 | 3.44
834 | [5 empty] | CABLE RACK SUPERSTRUCTURE | 4/8/2025 | 4/8/2025 | 4/8/2025 | SANJAY RAJBHAR |  |  | ISA90X90X8 | M131 | 1 | 2277 |  | 24.59 | 24.59 | 1.63
835 | PIN-084-TPT-CM1-CS11-004-FAB-HB11 |  | 1 OF 1 | FAB-HB11 | 1 | CABLE RACK SUPERSTRUCTURE | 4/8/2025 | 4/8/2025 | 4/8/2025 | SANJAY RAJBHAR | FAB-HB11 | 1 | ISA90X90X8 | M204 | 1 | 2128 |  | 22.98 | 22.98 | 1.52
835 | [5 empty] | CABLE RACK SUPERSTRUCTURE | 4/8/2025 | 4/8/2025 | 4/8/2025 | SANJAY RAJBHAR |  |  | 10MM X 100MM MS FLAT | P64 | 4 | 110 | 100 | 0.86 | 3.44
835 | [5 empty] | CABLE RACK SUPERSTRUCTURE | 4/8/2025 | 4/8/2025 | 4/8/2025 | SANJAY RAJBHAR |  |  | ISA90X90X8 | M210 | 1 | 2128 |  | 22.98 | 22.98
836 | PIN-084-TPT-CM1-CS11-004-FAB-HB12 |  | 1 OF 1 | FAB-HB12 | 1 | CABLE RACK SUPERSTRUCTURE | 4/8/2025 | 4/8/2025 | 4/8/2025 | SANJAY RAJBHAR | FAB-HB12 | 1 | 10MM X 100MM MS FLAT | P64 | 3 | 110 | 100 | 0.86 | 2.58
836 | [5 empty] | CABLE RACK SUPERSTRUCTURE | 4/8/2025 | 4/8/2025 | 4/8/2025 | SANJAY RAJBHAR |  |  | ISA90X90X8 | M128 | 1 | 1708 |  | 18.44 | 18.44 | 1.23
836 | [5 empty] | CABLE RACK SUPERSTRUCTURE | 4/8/2025 | 4/8/2025 | 4/8/2025 | SANJAY RAJBHAR |  |  | ISA90X90X8 | M213 | 1 | 1708 |  | 18.44 | 18.44
837 | PIN-084-TPT-CM1-CS11-004-FAB-VB1 | 1 | 1 OF 1 | FAB-VB1 | 1 | CABLE RACK SUPERSTRUCTURE | 4/8/2025 | 4/8/2025 | 4/8/2025 | SANJAY RAJBHAR | VB1 | 1 | ISMC100 | M91 | 1 | 1979 |  | 18.92 | 18.92 | 0.74
838 | PIN-084-TPT-CM1-CS11-004-FAB-VB2 | 1 | 1 OF 1 | FAB-VB2 | 4 | CABLE RACK SUPERSTRUCTURE | 4/8/2025 | 4/8/2025 | 4/8/2025 | SANJAY RAJBHAR | FAB-VB2 | 4 | ISMC100 | M92 | 1 | 2002 |  | 18.39 | 18.39 | 0.75
839 | PIN-084-TPT-CM1-CS11-004-FAB-VB3 | 1 | 1 OF 1 | FAB-VB3 | 2 | CABLE RACK SUPERSTRUCTURE | 4/8/2025 | 4/8/2025 | 4/8/2025 | SANJAY RAJBHAR | FAB-VB3 | 2 | 10 MM PLATE | P13 | 2 | 100 | 95 | 0.75 | 1.5
839 | [5 empty] | CABLE RACK SUPERSTRUCTURE | 4/8/2025 | 4/8/2025 | 4/8/2025 | SANJAY RAJBHAR |  |  | ISA75X75X6 | M258 | 2 | 1536 |  | 10.45 | 20.9 | 0.47
840 | PIN-084-TPT-CM1-CS11-004-FAB-VB5 | 1 | 1 OF 1 | FAB-VB5 | 2 | CABLE RACK SUPERSTRUCTURE | 4/8/2025 | 4/8/2025 | 4/8/2025 | SANJAY RAJBHAR | FAB-VB5 | 2 | ISMC100 | M94 | 1 | 2052 |  | 18.85 | 18.85 | 0.77
841 | PIN-084-TPT-CM1-CS11-004-FAB-VB6 | 1 | 1 OF 1 | FAB-VB6 | 4 | CABLE RACK SUPERSTRUCTURE | 4/8/2025 | 4/8/2025 | 4/8/2025 | SANJAY RAJBHAR | FAB-VB6 | 4 | ISA75X75X6 | M101 | 2 | 1438 |  | 9.78 | 19.56 | 0.45
841 | [5 empty] | CABLE RACK SUPERSTRUCTURE | 4/8/2025 | 4/8/2025 | 4/8/2025 | SANJAY RAJBHAR |  |  | 10 MM PLATE | P13 | 2 | 100 | 95 | 0.75 | 1.5
842 | PIN-084-TPT-CM1-CS11-004-FAB-VB7 | 1 | 1 OF 1 | FAB-VB7 | 2 | CABLE RACK SUPERSTRUCTURE | 4/8/2025 | 4/8/2025 | 4/8/2025 | SANJAY RAJBHAR | FAB-VB7 | 2 | 10 MM PLATE | P13 | 2 | 100 | 95 | 0.75 | 1.5
842 | [5 empty] | CABLE RACK SUPERSTRUCTURE | 4/8/2025 | 4/8/2025 | 4/8/2025 | SANJAY RAJBHAR |  |  | ISA75X75X6 | M103 | 2 | 1543 |  | 10.49 | 20.98 | 0.48
843 | PIN-084-TPT-CM1-CS11-004-FAB-VB8 | 1 | 1 OF 1 | FAB-VB8 | 1 | CABLE RACK SUPERSTRUCTURE | 4/8/2025 | 4/8/2025 | 4/8/2025 | SANJAY RAJBHAR | FAB-VB8 | 1 | ISA75X75X6 | M106 | 2 | 1523 |  | 10.36 | 20.72 | 0.47
843 | [5 empty] | CABLE RACK SUPERSTRUCTURE | 4/8/2025 | 4/8/2025 | 4/8/2025 | SANJAY RAJBHAR |  |  | 10 MM PLATE | P13 | 2 | 100 | 95 | 0.75 | 1.5
844 | PIN-084-TPT-CM1-CS11-004-FAB-VB9 | 1 | 1 OF 1 | FAB-VB9 | 2 | CABLE RACK SUPERSTRUCTURE | 4/8/2025 | 4/8/2025 | 4/8/2025 | SANJAY RAJBHAR | VB9 | 2 | ISA75X75X6 | M109 | 2 | 2264 |  | 15.39 | 30.78 | 0.69
844 | [5 empty] | CABLE RACK SUPERSTRUCTURE | 4/8/2025 | 4/8/2025 | 4/8/2025 | SANJAY RAJBHAR |  |  | 10 MM PLATE | P13 | 4 | 100 | 95 | 0.75 | 3
845 | PIN-084-TPT-CM1-CS11-004-FAB-VB10 | 1 | 1 OF 1 | FAB-VB10 | 2 | CABLE RACK SUPERSTRUCTURE | 4/8/2025 | 4/8/2025 | 4/8/2025 | SANJAY RAJBHAR | VB10 | 2 | 10 MM PLATE | P15 | 1 | 354 | 223 | 6.21 | 6.21
845 | [5 empty] | CABLE RACK SUPERSTRUCTURE | 4/8/2025 | 4/8/2025 | 4/8/2025 | SANJAY RAJBHAR |  |  | ISA75X75X6 | M100 | 2 | 2985 |  | 20.3 | 40.6 | 1.02
845 | [5 empty] | CABLE RACK SUPERSTRUCTURE | 4/8/2025 | 4/8/2025 | 4/8/2025 | SANJAY RAJBHAR |  |  | 10 MM PLATE | P13 | 6 | 100 | 95 | 0.75 | 4.5
846 | PIN-084-TPT-CM1-CS11-004-FAB-VB11 | 1 | 1 OF 1 | FAB-VB11 | 2 | CABLE RACK SUPERSTRUCTURE | 4/8/2025 | 4/8/2025 | 4/8/2025 | SANJAY RAJBHAR | FAB-VB11 | 2 | 10 MM PLATE | P11 | 1 | 341 | 225 | 6.04 | 6.04
846 | [5 empty] | CABLE RACK SUPERSTRUCTURE | 4/8/2025 | 4/8/2025 | 4/8/2025 | SANJAY RAJBHAR |  |  | 10 MM PLATE | P13 | 6 | 100 | 95 | 0.75 | 4.5
846 | [5 empty] | CABLE RACK SUPERSTRUCTURE | 4/8/2025 | 4/8/2025 | 4/8/2025 | SANJAY RAJBHAR |  |  | ISA75X75X6 | M102 | 2 | 3176 |  | 21.6 | 43.2 | 1.07
847 | PIN-084-TPT-CM1-CS11-004-FAB-VB12 | 1 | 1 OF 1 | FAB-VB12 | 2 | CABLE RACK SUPERSTRUCTURE | 4/8/2025 | 4/8/2025 | 4/8/2025 | SANJAY RAJBHAR | FAB-VB12 | 2 | 10 MM PLATE | P13 | 6 | 100 | 95 | 0.75 | 4.5
847 | [5 empty] | CABLE RACK SUPERSTRUCTURE | 4/8/2025 | 4/8/2025 | 4/8/2025 | SANJAY RAJBHAR |  |  | 10 MM PLATE | P12 | 1 | 343 | 225 | 6.06 | 6.06
847 | [5 empty] | CABLE RACK SUPERSTRUCTURE | 4/8/2025 | 4/8/2025 | 4/8/2025 | SANJAY RAJBHAR |  |  | ISA75X75X6 | M104 | 2 | 3147 |  | 21.4 | 42.8 | 1.07
848 | PIN-084-TPT-CM1-CS11-004-FAB-VB13 | 1 | 1 OF 1 | FAB-VB13 | 2 | CABLE RACK SUPERSTRUCTURE | 4/8/2025 | 4/8/2025 | 4/8/2025 | SANJAY RAJBHAR | FAB-VB13 | 2 | ISA75X75X6 | M105 | 2 | 1521 |  | 10.34 | 20.68 | 0.47
848 | [5 empty] | CABLE RACK SUPERSTRUCTURE | 4/8/2025 | 4/8/2025 | 4/8/2025 | SANJAY RAJBHAR |  |  | 10 MM PLATE | P13 | 2 | 100 | 95 | 0.75 | 1.5
849 | PIN-084-TPT-CM1-CS11-004-FAB-VB15 | 1 | 1 OF 1 | FAB-VB15 | 12 | CABLE RACK SUPERSTRUCTURE | 4/8/2025 | 4/8/2025 | 4/8/2025 | SANJAY RAJBHAR | FAB-VB15 | 12 | 10 MM PLATE | P21 | 2 | 100 | 85 | 0.67 | 1.34
849 | [5 empty] | CABLE RACK SUPERSTRUCTURE | 4/8/2025 | 4/8/2025 | 4/8/2025 | SANJAY RAJBHAR |  |  | ISA65X65X6 | M99 | 2 | 1143 |  | 6.63 | 13.26 | 0.31
850 | PIN-084-TPT-CM1-CS11-004-FAB-VB16 | 1 | 1 OF 1 | FAB-VB16 | 12 | CABLE RACK SUPERSTRUCTURE | 4/8/2025 | 4/8/2025 | 4/8/2025 | SANJAY RAJBHAR | FAB-VB16 | 12 | ISA65X65X6 | M98 | 2 | 1543 |  | 9.01 | 18.01 | 0.41
850 | [5 empty] | CABLE RACK SUPERSTRUCTURE | 4/8/2025 | 4/8/2025 | 4/8/2025 | SANJAY RAJBHAR |  |  | 10 MM PLATE | P21 | 3 | 100 | 85 | 0.67 | 2.01
851 | PIN-084-TPT-CM1-CS11-004-FAB-VB17 | 1 | 1 OF 1 | FAB-VB17 | 1 | CABLE RACK SUPERSTRUCTURE | 4/8/2025 | 4/8/2025 | 4/8/2025 | SANJAY RAJBHAR | FAB-VB17 | 1 | ISMC100 | M202 | 1 | 1979 |  | 18.92 | 18.92 | 0.74
852 | PIN-084-TPT-CM1-CS11-004-FAB-VB18 | 1 | 1 OF 1 | FAB-VB18 | 2 | CABLE RACK SUPERSTRUCTURE | 4/8/2025 | 4/8/2025 | 4/8/2025 | SANJAY RAJBHAR | FAB-VB18 | 2 | 10 MM PLATE | P13 | 4 | 100 | 95 | 0.75 | 3
852 | [5 empty] | CABLE RACK SUPERSTRUCTURE | 4/8/2025 | 4/8/2025 | 4/8/2025 | SANJAY RAJBHAR |  |  | ISA75X75X6 | M123 | 2 | 2272 |  | 15.45 | 30.9 | 0.69
853 | PIN-084-TPT-CM1-CS11-004-FAB-VB19 |  | 1 OF 1 | FAB-VB19 | 2 | CABLE RACK SUPERSTRUCTURE | 4/8/2025 | 6/8/2025 | 4/8/2025 | SANJAY RAJBHAR | FAB-VB19 | 1 | 10 MM PLATE | P13 | 2 | 100 | 95 | 0.75 | 1.5
853 | [5 empty] | CABLE RACK SUPERSTRUCTURE | 4/8/2025 | 6/8/2025 | 4/8/2025 | SANJAY RAJBHAR |  |  | ISA75X75X6 | M124 | 2 | 1515 |  | 10.3 | 20.6 | 0.47
854 | PIN-084-TPT-CM1-CS11-004-FAB-VB20 | 1 | 1 OF 1 | FAB-VB20 | 2 | CABLE RACK SUPERSTRUCTURE | 4/8/2025 | 4/8/2025 | 4/8/2025 | SANJAY RAJBHAR | FAB-VB20 | 2 | ISA75X75X6 | M226 | 2 | 1491 |  | 10.14 | 20.28 | 0.46
854 | [5 empty] | CABLE RACK SUPERSTRUCTURE | 4/8/2025 | 4/8/2025 | 4/8/2025 | SANJAY RAJBHAR |  |  | 10 MM PLATE | P13 | 2 | 100 | 95 | 0.75 | 1.5
855 | PIN-084-TPT-CM1-CS11-004-FAB-VB21 | 1 | 1 OF 1 | FAB-VB21 | 2 | CABLE RACK SUPERSTRUCTURE | 4/8/2025 | 4/8/2025 | 4/8/2025 | SANJAY RAJBHAR | FAB-VB21 | 2 | ISA75X75X6 | M222 | 2 | 3083 |  | 20.96 | 41.92
855 | [5 empty] | CABLE RACK SUPERSTRUCTURE | 4/8/2025 | 4/8/2025 | 4/8/2025 | SANJAY RAJBHAR |  |  | 10 MM PLATE | P13 | 6 | 100 | 95 | 0.75 | 4.5
855 | [5 empty] | CABLE RACK SUPERSTRUCTURE | 4/8/2025 | 4/8/2025 | 4/8/2025 | SANJAY RAJBHAR |  |  | ISA75X75X6 | M221 | 1 | 3083 |  | 20.96 | 20.96 | 1.95
855 | [5 empty] | CABLE RACK SUPERSTRUCTURE | 4/8/2025 | 4/8/2025 | 4/8/2025 | SANJAY RAJBHAR |  |  | 10 MM PLATE | P7 | 2 | 346 | 224 | 6.1 | 12.2
856 | PIN-084-TPT-CM1-CS11-004-FAB-VB22 | 1 | 1 OF 1 | FAB-VB22 | 2 | CABLE RACK SUPERSTRUCTURE | 4/8/2025 | 4/8/2025 | 4/8/2025 | SANJAY RAJBHAR | FAB-VB22 | 2 | 10 MM PLATE | P13 | 2 | 100 | 95 | 0.75 | 1.5
856 | [5 empty] | CABLE RACK SUPERSTRUCTURE | 4/8/2025 | 4/8/2025 | 4/8/2025 | SANJAY RAJBHAR |  |  | ISA75X75X6 | M225 | 1 | 1491 |  | 10.14 | 10.14 | 0.9
856 | [5 empty] | CABLE RACK SUPERSTRUCTURE | 4/8/2025 | 4/8/2025 | 4/8/2025 | SANJAY RAJBHAR |  |  | ISA75X75X6 | M229 | 1 | 1491 |  | 10.14 | 10.14
857 | PIN-084-TPT-CM1-CS11-004-FAB-VB23 | 1 | 1 OF 1 | FAB-VB23 | 4 | CABLE RACK SUPERSTRUCTURE | 4/8/2025 | 4/8/2025 | 4/8/2025 | SANJAY RAJBHAR | FAB-VB23 | 4 | 10 MM PLATE | P21 | 2 | 100 | 85 | 0.67 | 1.34
857 | [5 empty] | CABLE RACK SUPERSTRUCTURE | 4/8/2025 | 4/8/2025 | 4/8/2025 | SANJAY RAJBHAR |  |  | ISA65X65X6 | M232 | 2 | 1136 |  | 6.59 | 13.18 | 0.31
858 | PIN-084-TPT-CM1-CS11-004-FAB-VB24 | 1 | 1 OF 1 | FAB-VB24 | 4 | CABLE RACK SUPERSTRUCTURE | 4/8/2025 | 4/8/2025 | 4/8/2025 | SANJAY RAJBHAR | FAB-VB24 | 4 | 10 MM PLATE | P21 | 2 | 100 | 85 | 0.67 | 1.34
858 | [5 empty] | CABLE RACK SUPERSTRUCTURE | 4/8/2025 | 4/8/2025 | 4/8/2025 | SANJAY RAJBHAR |  |  | ISA65X65X6 | M216 | 2 | 1138 |  | 6.6 | 13.2 | 0.31
859 | PIN-084-TPT-CM1-CS11-004-FAB-VB25 | 1 | 1 OF 1 | FAB-VB25 | 8 | CABLE RACK SUPERSTRUCTURE | 4/8/2025 | 4/8/2025 | 4/8/2025 | SANJAY RAJBHAR | FAB-VB25 | 8 | ISA65X65X6 | M3 | 2 | 1536 |  | 8.97 | 17.93 | 0.41
859 | [5 empty] | CABLE RACK SUPERSTRUCTURE | 4/8/2025 | 4/8/2025 | 4/8/2025 | SANJAY RAJBHAR |  |  | 10 MM PLATE | P21 | 3 | 100 | 85 | 0.67 | 2.01
860 | PIN-084-TPT-CM1-CS11-004-FAB-VB26 | 1 | 1 OF 1 | FAB-VB26 | 4 | CABLE RACK SUPERSTRUCTURE | 4/8/2025 | 4/8/2025 | 4/8/2025 | SANJAY RAJBHAR | FAB-VB26 | 4 | ISA65X65X6 | M231 | 2 | 1737 |  | 10.15 | 20.3 | 0.46
860 | [5 empty] | CABLE RACK SUPERSTRUCTURE | 4/8/2025 | 4/8/2025 | 4/8/2025 | SANJAY RAJBHAR |  |  | 10 MM PLATE | P21 | 3 | 100 | 85 | 0.67 | 2.01
861 | PIN-084-TPT-CM1-CS11-004-FAB-VB27 | 1 | 1 OF 1 | FAB-VB27 | 4 | CABLE RACK SUPERSTRUCTURE | 4/8/2025 | 4/8/2025 | 4/8/2025 | SANJAY RAJBHAR | FAB-VB27 | 4 | 10 MM PLATE | P21 | 2 | 100 | 85 | 0.67 | 1.34
861 | [5 empty] | CABLE RACK SUPERSTRUCTURE | 4/8/2025 | 4/8/2025 | 4/8/2025 | SANJAY RAJBHAR |  |  | ISA65X65X6 | M230 | 2 | 1414 |  | 8.26 | 16.412 | 0.38
862 | PIN-084-TPT-PM1-CS11-012-FAB-B1 |  | 1 OF 1 | FAB-B1 | 1 | PLATFORM & EQUIPMENT SUPPORTS | 5/8/2025 | 5/8/2025 | 5/8/2025 | SANJAY RAJBHAR | FAB-B1 | 1 | 12 MM PLATE | CLT2 | 2 | 193 | 78 | 1.42 | 2.84
862 | [5 empty] | PLATFORM & EQUIPMENT SUPPORTS | 5/8/2025 | 5/8/2025 | 5/8/2025 | SANJAY RAJBHAR |  |  | ISMC150 | M157 | 1 | 1622 |  | 26.6 | 26.6 | 0.994
863 | PIN-084-TPT-PM1-CS11-012-FAB-B2 |  | 1 OF 1 | FAB-B2 | 1 | PLATFORM & EQUIPMENT SUPPORTS | 5/8/2025 | 5/8/2025 | 5/8/2025 | SANJAY RAJBHAR | FAB-B2 | 1 | NPB300X150X49.32 | M103 | 1 | 1577 |  | 77.77 | 77.77
863 | [5 empty] | PLATFORM & EQUIPMENT SUPPORTS | 5/8/2025 | 5/8/2025 | 5/8/2025 | SANJAY RAJBHAR |  |  | ISA75X75X8 | CLT22 | 1 | 180 |  | 1.6 | 1.6
863 | [5 empty] | PLATFORM & EQUIPMENT SUPPORTS | 5/8/2025 | 5/8/2025 | 5/8/2025 | SANJAY RAJBHAR |  |  | 12 MM PLATE | P15 | 2 | 279 | 271 | 7.11 | 14.22
863 | [5 empty] | PLATFORM & EQUIPMENT SUPPORTS | 5/8/2025 | 5/8/2025 | 5/8/2025 | SANJAY RAJBHAR |  |  | ISA75X75X8 | CLT20 | 2 | 180 |  | 1.6 | 3.2 | 2.335
864 | PIN-084-TPT-PM1-CS11-012-FAB-B3 |  | 1 OF 1 | FAB-B3 | 2 | PLATFORM & EQUIPMENT SUPPORTS | 5/8/2025 | 5/8/2025 | 5/8/2025 | SANJAY RAJBHAR | FAB-B3 | 2 | NPB300X150X49.32 | M106 | 1 | 1115 |  | 54.997 | 54.997 | 1.338
865 | PIN-084-TPT-PM1-CS11-012-FAB-B4 |  | 1 OF 1 | FAB-B4 | 1 | PLATFORM & EQUIPMENT SUPPORTS | 5/8/2025 | 5/8/2025 | 5/8/2025 | SANJAY RAJBHAR | FAB-B4 | 1 | NPB300X150X49.32 | M104 | 1 | 1186 |  | 58.49 | 58.49 | 1.423
866 | PIN-084-TPT-PM1-CS11-012-FAB-B5 |  | 1 OF 1 | FAB-B5 | 1 | PLATFORM & EQUIPMENT SUPPORTS | 5/8/2025 | 5/8/2025 | 5/8/2025 | SANJAY RAJBHAR | FAB-B5 | 1 | ISMC150 | M56 | 1 | 1624 |  | 26.63 | 26.63 | 0.922
867 | PIN-084-TPT-PM1-CS11-012-FAB-B6 |  | 1 OF 1 | FAB-B6 | 1 | PLATFORM & EQUIPMENT SUPPORTS | 5/8/2025 | 5/8/2025 | 5/8/2025 | SANJAY RAJBHAR | FAB-B6 | 1 | ISMC150 | M61 | 1 | 1894 |  | 31.06 | 31.06 | 1.075
868 | PIN-084-TPT-PM1-CS11-012-FAB-B7 |  | 1 OF 1 | FAB-B7 | 1 | PLATFORM & EQUIPMENT SUPPORTS | 5/8/2025 | 5/8/2025 | 5/8/2025 | SANJAY RAJBHAR | FAB-B7 | 1 | ISMC150 | M62 | 1 | 1894 |  | 31.06 | 31.06 | 1.075
869 | PIN-084-TPT-PM1-CS11-012-FAB-B8 |  | 1 OF 1 | FAB-B8 | 1 | PLATFORM & EQUIPMENT SUPPORTS | 5/8/2025 | 5/8/2025 | 5/8/2025 | SANJAY RAJBHAR | FAB-B8 | 1 | ISA75X75X8 | CLT22 | 1 | 180 |  | 1.6 | 1.6
869 | [5 empty] | PLATFORM & EQUIPMENT SUPPORTS | 5/8/2025 | 5/8/2025 | 5/8/2025 | SANJAY RAJBHAR |  |  | NPB300X150X49.32 | M100 | 1 | 1926 |  | 95 | 95
869 | [5 empty] | PLATFORM & EQUIPMENT SUPPORTS | 5/8/2025 | 5/8/2025 | 5/8/2025 | SANJAY RAJBHAR |  |  | ISA75X75X8 | CLT20 | 2 | 180 |  | 1.6 | 3.2 | 2.754
869 | [5 empty] | PLATFORM & EQUIPMENT SUPPORTS | 5/8/2025 | 5/8/2025 | 5/8/2025 | SANJAY RAJBHAR |  |  | 12 MM PLATE | P15 | 2 | 279 | 271 | 7.11 | 14.22
870 | PIN-084-TPT-PM1-CS11-012-FAB-B9 |  | 1 OF 1 | FAB-B9 | 1 | PLATFORM & EQUIPMENT SUPPORTS | 5/8/2025 | 5/8/2025 | 5/8/2025 | SANJAY RAJBHAR | FAB-B9 | 1 | NPB300X150X49.32 | M102 | 1 | 2072 |  | 102.2 | 102.2
870 | [5 empty] | PLATFORM & EQUIPMENT SUPPORTS | 5/8/2025 | 5/8/2025 | 5/8/2025 | SANJAY RAJBHAR |  |  | ISA75X75X8 | CLT22 | 2 | 180 |  | 1.6 | 3.2 | 2.877
870 | [5 empty] | PLATFORM & EQUIPMENT SUPPORTS | 5/8/2025 | 5/8/2025 | 5/8/2025 | SANJAY RAJBHAR |  |  | 12 MM PLATE | P15 | 2 | 279 | 271 | 7.11 | 14.22
871 | PIN-084-TPT-PM1-CS11-012-FAB-B10 |  | 1 OF 1 | FAB-B10 | 1 | PLATFORM & EQUIPMENT SUPPORTS | 5/8/2025 | 5/8/2025 | 5/8/2025 | SANJAY RAJBHAR | FAB-B10 | 1 | NPB300X150X49.32 | M112 | 1 | 1276 |  | 54.94 | 54.94
871 | [5 empty] | PLATFORM & EQUIPMENT SUPPORTS | 5/8/2025 | 5/8/2025 | 5/8/2025 | SANJAY RAJBHAR |  |  | ISA75X75X8 | CLT22 | 2 | 180 |  | 1.6 | 3.2 | 1.48
872 | PIN-084-TPT-PM1-CS11-012-FAB-B11 |  | 1 OF 1 | FAB-B11 | 1 | PLATFORM & EQUIPMENT SUPPORTS | 5/8/2025 | 5/8/2025 | 5/8/2025 | SANJAY RAJBHAR | FAB-B11 | 1 | ISMC150 | M57 | 1 | 1622 |  | 26.6 | 26.6 | 0.994
872 | [5 empty] | PLATFORM & EQUIPMENT SUPPORTS | 5/8/2025 | 5/8/2025 | 5/8/2025 | SANJAY RAJBHAR |  |  | 12 MM PLATE | CLT2 | 2 | 193 | 78 | 1.42 | 2.84
873 | PIN-084-TPT-PM1-CS11-012-FAB-B12 |  | 1 OF 1 | FAB-B12 | 1 | PLATFORM & EQUIPMENT SUPPORTS | 5/8/2025 | 5/8/2025 | 5/8/2025 | SANJAY RAJBHAR | FAB-B12 | 1 | NPB300X150X49.32 | M105 | 1 | 1186 |  | 58.49 | 58.49 | 0.994
874 | PIN-084-TPT-PM1-CS11-012-FAB-B13 |  | 1 OF 1 | FAB-B13 | 1 | PLATFORM & EQUIPMENT SUPPORTS | 5/8/2025 | 5/8/2025 | 5/8/2025 | SANJAY RAJBHAR | FAB-B13 | 1 | ISMC150 | M60 | 1 | 462 |  | 7.58 | 7.58 | 0.347
874 | [5 empty] | PLATFORM & EQUIPMENT SUPPORTS | 5/8/2025 | 5/8/2025 | 5/8/2025 | SANJAY RAJBHAR |  |  | 10 MM PLATE | P26 | 1 | 190 | 160 | 2.38 | 2.38
874 | [5 empty] | PLATFORM & EQUIPMENT SUPPORTS | 5/8/2025 | 5/8/2025 | 5/8/2025 | SANJAY RAJBHAR |  |  | 12 MM PLATE | CLT2 | 1 | 193 | 78 | 1.42 | 1.42
875 | PIN-084-TPT-PM1-CS11-012-FAB-B14 |  | 1 OF 1 | FAB-B14 | 1 | PLATFORM & EQUIPMENT SUPPORTS | 5/8/2025 | 5/8/2025 | 5/8/2025 | SANJAY RAJBHAR | FAB-B14 | 1 | 10 MM PLATE | P26 | 1 | 190 | 160 | 2.38 | 2.38
875 | [5 empty] | PLATFORM & EQUIPMENT SUPPORTS | 5/8/2025 | 5/8/2025 | 5/8/2025 | SANJAY RAJBHAR |  |  | ISMC150 | M59 | 1 | 462 |  | 7.58 | 7.58 | 0.347
875 | [5 empty] | PLATFORM & EQUIPMENT SUPPORTS | 5/8/2025 | 5/8/2025 | 5/8/2025 | SANJAY RAJBHAR |  |  | 12 MM PLATE | CLT2 | 1 | 193 | 78 | 1.42 | 1.42
876 | PIN-084-TPT-PM1-CS11-012-FAB-B15 |  | 1 OF 1 | FAB-B15 | 1 | PLATFORM & EQUIPMENT SUPPORTS | 5/8/2025 | 5/8/2025 | 5/8/2025 | SANJAY RAJBHAR | FAB-B15 | 1 | ISMC150 | M58 | 1 | 1694 |  | 27.78 | 27.78 | 0.347
877 | PIN-084-TPT-PM1-CS11-012-FAB-B16 |  | 1 OF 1 | FAB-B16 | 1 | PLATFORM & EQUIPMENT SUPPORTS | 5/8/2025 | 5/8/2025 | 5/8/2025 | SANJAY RAJBHAR | FAB-B16 | 1 | ISA75X75X8 | CLT22 | 2 | 180 |  | 1.6 | 3.2 | 0.962
877 | [5 empty] | PLATFORM & EQUIPMENT SUPPORTS | 5/8/2025 | 5/8/2025 | 5/8/2025 | SANJAY RAJBHAR |  |  | 12 MM PLATE | P15 | 2 | 279 | 271 | 7.11 | 14.22
877 | [5 empty] | PLATFORM & EQUIPMENT SUPPORTS | 5/8/2025 | 5/8/2025 | 5/8/2025 | SANJAY RAJBHAR |  |  | NPB300X150X49.32 | M101 | 1 | 1924 |  | 94.88 | 94.88
878 | PIN-084-TPT-PM1-CS11-012-FAB-B17 |  | 1 OF 1 | FAB-B17 | 1 | PLATFORM & EQUIPMENT SUPPORTS | 5/8/2025 | 5/8/2025 | 5/8/2025 | SANJAY RAJBHAR | FAB-B17 | 1 | ISA75X75X8 | CLT21 | 4 | 200 |  | 1.78 | 7.12 | 5.349
878 | [5 empty] | PLATFORM & EQUIPMENT SUPPORTS | 5/8/2025 | 5/8/2025 | 5/8/2025 | SANJAY RAJBHAR |  |  | ISA75X75X8 | CLT23 | 1 | 130 |  | 1.16 | 1.16
878 | [5 empty] | PLATFORM & EQUIPMENT SUPPORTS | 5/8/2025 | 5/8/2025 | 5/8/2025 | SANJAY RAJBHAR |  |  | NPB300X150X49.32 | M84 | 1 | 4230 |  | 208.62 | 208.62
879 | PIN-084-TPT-PM1-CS11-012-FAB-B18 |  | 1 OF 1 | FAB-B18 | 1 | PLATFORM & EQUIPMENT SUPPORTS | 5/8/2025 | 5/8/2025 | 5/8/2025 | SANJAY RAJBHAR | FAB-B18 | 1 | ISA75X75X8 | CLT10 | 1 | 130 |  | 1.16 | 1.16 | 5.349
879 | [5 empty] | PLATFORM & EQUIPMENT SUPPORTS | 5/8/2025 | 5/8/2025 | 5/8/2025 | SANJAY RAJBHAR |  |  | NPB300X150X49.32 | M71 | 1 | 4230 |  | 208.62 | 208.62
879 | [5 empty] | PLATFORM & EQUIPMENT SUPPORTS | 5/8/2025 | 5/8/2025 | 5/8/2025 | SANJAY RAJBHAR |  |  | ISA75X75X8 | CLT21 | 4 | 200 |  | 1.78 | 7.12
880 | PIN-084-TPT-PM1-CS11-012-FAB-B19 |  | 1 OF 1 | FAB-B19 | 1 | PLATFORM & EQUIPMENT SUPPORTS | 5/8/2025 | 5/8/2025 | 5/8/2025 | SANJAY RAJBHAR | FAB-B19 | 1 | ISA75X75X6 | CLT9 | 2 | 200 |  | 1.36 | 2.72 | 4.827
880 | [5 empty] | PLATFORM & EQUIPMENT SUPPORTS | 5/8/2025 | 5/8/2025 | 5/8/2025 | SANJAY RAJBHAR |  |  | ISA100X100X8 | CLT17 | 4 | 78 |  | 0.94 | 3.76
880 | [5 empty] | PLATFORM & EQUIPMENT SUPPORTS | 5/8/2025 | 5/8/2025 | 5/8/2025 | SANJAY RAJBHAR |  |  | NPB300X150X49.32 | M78 | 1 | 3823 |  | 188.55 | 188.55
881 | PIN-084-TPT-PM1-CS11-012-FAB-B20 |  | 1 OF 1 | FAB-B20 | 1 | PLATFORM & EQUIPMENT SUPPORTS | 5/8/2025 | 5/8/2025 | 5/8/2025 | SANJAY RAJBHAR | FAB-B20 | 1 | ISA75X75X6 | CLT8 | 1 | 200 |  | 1.36 | 1.36 | 5.369
881 | [5 empty] | PLATFORM & EQUIPMENT SUPPORTS | 5/8/2025 | 5/8/2025 | 5/8/2025 | SANJAY RAJBHAR |  |  | NPB300X150X49.32 | M76 | 1 | 4230 |  | 208.62 | 208.62
881 | [5 empty] | PLATFORM & EQUIPMENT SUPPORTS | 5/8/2025 | 5/8/2025 | 5/8/2025 | SANJAY RAJBHAR |  |  | ISA75X75X8 | CLT21 | 4 | 200 |  | 1.78 | 7.12
882 | PIN-084-TPT-PM1-CS11-012-FAB-B21 |  | 1 OF 1 | FAB-B21 | 1 | PLATFORM & EQUIPMENT SUPPORTS | 5/8/2025 | 5/8/2025 | 5/8/2025 | SANJAY RAJBHAR | FAB-B21 | 1 | ISA75X75X8 | CLT24 | 1 | 130 |  | 1.16 | 1.16
882 | [5 empty] | PLATFORM & EQUIPMENT SUPPORTS | 5/8/2025 | 5/8/2025 | 5/8/2025 | SANJAY RAJBHAR |  |  | ISA75X75X6 | CLT14 | 1 | 130 |  | 0.88 | 0.88 | 1.679
882 | [5 empty] | PLATFORM & EQUIPMENT SUPPORTS | 5/8/2025 | 5/8/2025 | 5/8/2025 | SANJAY RAJBHAR |  |  | ISA100X100X8 | CLT17 | 2 | 78 |  | 0.94 | 1.88
882 | [5 empty] | PLATFORM & EQUIPMENT SUPPORTS | 5/8/2025 | 5/8/2025 | 5/8/2025 | SANJAY RAJBHAR |  |  | ISMB200 | M87 | 1 | 2073 |  | 52.65 | 52.65
883 | PIN-084-TPT-PM1-CS11-012-FAB-B22 |  | 1 OF 1 | FAB-B22 | 1 | PLATFORM & EQUIPMENT SUPPORTS | 5/8/2025 | 5/8/2025 | 5/8/2025 | SANJAY RAJBHAR | FAB-B22 | 1 | ISA75X75X6 | CLT14 | 1 | 130 |  | 0.88 | 0.88
883 | [5 empty] | PLATFORM & EQUIPMENT SUPPORTS | 5/8/2025 | 5/8/2025 | 5/8/2025 | SANJAY RAJBHAR |  |  | ISA100X100X8 | CLT17 | 2 | 78 |  | 0.94 | 1.88
883 | [5 empty] | PLATFORM & EQUIPMENT SUPPORTS | 5/8/2025 | 5/8/2025 | 5/8/2025 | SANJAY RAJBHAR |  |  | ISMB200 | M73 | 1 | 2298 |  | 58.37 | 58.37
883 | [5 empty] | PLATFORM & EQUIPMENT SUPPORTS | 5/8/2025 | 5/8/2025 | 5/8/2025 | SANJAY RAJBHAR |  |  | ISA75X75X8 | CLT11 | 1 | 130 |  | 1.16 | 1.16 | 1.846
884 | PIN-084-TPT-PM1-CS11-012-FAB-B23 |  | 1 OF 1 | FAB-B23 | 1 | PLATFORM & EQUIPMENT SUPPORTS | 6/8/2025 | 6/8/2025 | 6/8/2025 | SANJAY RAJBHAR | FAB-B23 | 1 | ISMC150 | M35 | 1 | 571 |  | 9.36 | 9.36 | 0.324
885 | PIN-084-TPT-PM1-CS11-012-FAB-B24 |  | 1 OF 1 | FAB-B24 | 1 | PLATFORM & EQUIPMENT SUPPORTS | 6/8/2025 | 6/8/2025 | 6/8/2025 | SANJAY RAJBHAR | FAB-B24 | 1 | ISMC150 | M34 | 1 | 716 |  | 11.74 | 11.74 | 0.407
886 | PIN-084-TPT-PM1-CS11-012-FAB-B25 |  | 1 OF 1 | FAB-B25 | 1 | PLATFORM & EQUIPMENT SUPPORTS | 6/8/2025 | 6/8/2025 | 6/8/2025 | SANJAY RAJBHAR | FAB-B25 | 1 | ISMC150 | M33 | 1 | 716 |  | 11.74 | 11.74 | 0.407
887 | PIN-084-TPT-PM1-CS11-012-FAB-B26 |  | 1 OF 1 | FAB-B26 | 1 | PLATFORM & EQUIPMENT SUPPORTS | 6/8/2025 | 6/8/2025 | 6/8/2025 | SANJAY RAJBHAR | FAB-B26 | 1 | ISA75X75X8 | CLT10 | 2 | 130 |  | 1.16 | 2.32 | 1.915
887 | [5 empty] | PLATFORM & EQUIPMENT SUPPORTS | 6/8/2025 | 6/8/2025 | 6/8/2025 | SANJAY RAJBHAR |  |  | ISMB200 | M80 | 1 | 2472 |  | 62.79 | 62.79
888 | PIN-084-TPT-PM1-CS11-012-FAB-B27 |  | 1 OF 1 | FAB-B27 | 1 | PLATFORM & EQUIPMENT SUPPORTS | 6/8/2025 | 6/8/2025 | 6/8/2025 | SANJAY RAJBHAR | FAB-B27 | 1 | ISMC150 | M224 | 1 | 2476 |  | 40.61 | 40.61 | 1.743
888 | [5 empty] | PLATFORM & EQUIPMENT SUPPORTS | 6/8/2025 | 6/8/2025 | 6/8/2025 | SANJAY RAJBHAR |  |  | 10 MM PLATE | P2 | 2 | 230 | 230 | 4.15 | 8.3
888 | [5 empty] | PLATFORM & EQUIPMENT SUPPORTS | 6/8/2025 | 6/8/2025 | 6/8/2025 | SANJAY RAJBHAR |  |  | 10 MM PLATE | P9 | 2 | 214 | 144 | 2.43 | 4.86
889 | PIN-084-TPT-PM1-CS11-012-FAB-B28 |  | 1 OF 1 | FAB-B28 | 1 | PLATFORM & EQUIPMENT SUPPORTS | 6/8/2025 | 6/8/2025 | 6/8/2025 | SANJAY RAJBHAR | FAB-B28 | 1 | ISMC150 | M81 | 1 | 2476 |  | 40.61 | 40.61 | 1.572
889 | [5 empty] | PLATFORM & EQUIPMENT SUPPORTS | 6/8/2025 | 6/8/2025 | 6/8/2025 | SANJAY RAJBHAR |  |  | 10 MM PLATE | P2 | 1 | 230 | 230 | 4.15 | 4.15
889 | [5 empty] | PLATFORM & EQUIPMENT SUPPORTS | 6/8/2025 | 6/8/2025 | 6/8/2025 | SANJAY RAJBHAR |  |  | 10 MM PLATE | P10 | 1 | 150 | 64 | 0.76 | 0.76
889 | [5 empty] | PLATFORM & EQUIPMENT SUPPORTS | 6/8/2025 | 6/8/2025 | 6/8/2025 | SANJAY RAJBHAR |  |  | 10 MM PLATE | P11 | 1 | 145 | 140 | 1.59 | 1.59
890 | PIN-084-TPT-PM1-CS11-012-FAB-B29 |  | 1 OF 1 | FAB-B29 | 1 | PLATFORM & EQUIPMENT SUPPORTS | 6/8/2025 | 6/8/2025 | 6/8/2025 | SANJAY RAJBHAR | FAB-B29 | 1 | ISMC150 | M82 | 1 | 2472 |  | 40.54 | 40.54 | 1.404
891 | PIN-084-TPT-PM1-CS11-012-FAB-B30 |  | 1 OF 1 | FAB-B30 | 1 | PLATFORM & EQUIPMENT SUPPORTS | 6/8/2025 | 6/8/2025 | 6/8/2025 | SANJAY RAJBHAR | FAB-B30 | 1 | ISMC150 | M83 | 1 | 2472 |  | 40.54 | 40.54 | 1.404
892 | PIN-084-TPT-PM1-CS11-012-FAB-B31 |  | 1 OF 1 | FAB-B31 | 1 | PLATFORM & EQUIPMENT SUPPORTS | 6/8/2025 | 6/8/2025 | 6/8/2025 | SANJAY RAJBHAR | FAB-B31 | 1 | ISA75X75X8 | CLT10 | 2 | 130 |  | 1.16 | 2.32 | 1.822
892 | [5 empty] | PLATFORM & EQUIPMENT SUPPORTS | 6/8/2025 | 6/8/2025 | 6/8/2025 | SANJAY RAJBHAR |  |  | ISMB200 | M74 | 1 | 2347 |  | 59.62 | 59.62
893 | PIN-084-TPT-PM1-CS11-012-FAB-B32 |  | 1 OF 1 | FAB-B32 | 1 | PLATFORM & EQUIPMENT SUPPORTS | 6/8/2025 | 6/8/2025 | 6/8/2025 | SANJAY RAJBHAR | FAB-B32 | 1 | ISMC150 | M90 | 1 | 2349 |  | 38.53 | 38.53 | 1.334
894 | PIN-084-TPT-PM1-CS11-012-FAB-B33 |  | 1 OF 1 | FAB-B33 | 1 | PLATFORM & EQUIPMENT SUPPORTS | 6/8/2025 | 6/8/2025 | 6/8/2025 | SANJAY RAJBHAR | FAB-B33 | 1 | ISMC150 | M89 | 1 | 2349 |  | 38.53 | 38.53 | 1.334
895 | PIN-084-TPT-PM1-CS11-012-FAB-B34 |  | 1 OF 1 | FAB-B34 | 1 | PLATFORM & EQUIPMENT SUPPORTS | 6/8/2025 | 6/8/2025 | 6/8/2025 | SANJAY RAJBHAR | FAB-B34 | 1 | ISMC150 | M75 | 1 | 2353 |  | 38.59 | 38.59 | 1.673
895 | [5 empty] | PLATFORM & EQUIPMENT SUPPORTS | 6/8/2025 | 6/8/2025 | 6/8/2025 | SANJAY RAJBHAR |  |  | 10 MM PLATE | P2 | 2 | 230 | 230 | 4.15 | 8.3
895 | [5 empty] | PLATFORM & EQUIPMENT SUPPORTS | 6/8/2025 | 6/8/2025 | 6/8/2025 | SANJAY RAJBHAR |  |  | 10 MM PLATE | P9 | 2 | 214 | 144 | 2.43 | 4.86
896 | PIN-084-TPT-PM1-CS11-012-FAB-B35 |  | 1 OF 1 | FAB-B35 | 1 | PLATFORM & EQUIPMENT SUPPORTS | 6/8/2025 | 6/8/2025 | 6/8/2025 | SANJAY RAJBHAR | FAB-B35 | 1 | ISMC150 | M134 | 1 | 2349 |  | 38.53 | 38.53 | 1.5
896 | [5 empty] | PLATFORM & EQUIPMENT SUPPORTS | 6/8/2025 | 6/8/2025 | 6/8/2025 | SANJAY RAJBHAR |  |  | 10 MM PLATE | P2 | 1 | 230 | 230 | 4.15 | 4.15
896 | [5 empty] | PLATFORM & EQUIPMENT SUPPORTS | 6/8/2025 | 6/8/2025 | 6/8/2025 | SANJAY RAJBHAR |  |  | 10 MM PLATE | P7 | 1 | 150 | 70 | 0.83 | 0.83
896 | [5 empty] | PLATFORM & EQUIPMENT SUPPORTS | 6/8/2025 | 6/8/2025 | 6/8/2025 | SANJAY RAJBHAR |  |  | 10 MM PLATE | P8 | 1 | 145 | 134 | 1.52 | 1.52
897 | PIN-084-TPT-PM1-CS11-012-FAB-C1 |  | 1 OF 1 | FAB-C1 | 2 | PLATFORM & EQUIPMENT SUPPORTS | 6/8/2025 | 6/8/2025 | 6/8/2025 | SANJAY RAJBHAR | FAB-C1 | 2 | ISA75X75X8 | CLT6 | 2 | 120 |  | 1.07 | 2.14 | 4.337
897 | [5 empty] | PLATFORM & EQUIPMENT SUPPORTS | 6/8/2025 | 6/8/2025 | 6/8/2025 | SANJAY RAJBHAR |  |  | UC203X203X52 | M55 | 1 | 3350 |  | 174.2 | 174.2
897 | [5 empty] | PLATFORM & EQUIPMENT SUPPORTS | 6/8/2025 | 6/8/2025 | 6/8/2025 | SANJAY RAJBHAR |  |  | 10 MM PLATE | P1 | 2 | 150 | 78 | 0.92 | 1.84
897 | [5 empty] | PLATFORM & EQUIPMENT SUPPORTS | 6/8/2025 | 6/8/2025 | 6/8/2025 | SANJAY RAJBHAR |  |  | 10 MM PLATE | P18 | 2 | 254 | 150 | 2.99 | 5.98
897 | [5 empty] | PLATFORM & EQUIPMENT SUPPORTS | 6/8/2025 | 6/8/2025 | 6/8/2025 | SANJAY RAJBHAR |  |  | 8 MM PLATE | P19 | 2 | 150 | 123 | 1.16 | 2.32
898 | PIN-084-TPT-PM1-CS11-012-FAB-C2 |  | 1 OF 1 | FAB-C2 | 2 | PLATFORM & EQUIPMENT SUPPORTS | 6/8/2025 | 6/8/2025 | 6/8/2025 | SANJAY RAJBHAR | FAB-C2 | 2 | ISA75X75X8 | CLT6 | 2 | 120 |  | 1.07 | 2.14 | 4.337
898 | [5 empty] | PLATFORM & EQUIPMENT SUPPORTS | 6/8/2025 | 6/8/2025 | 6/8/2025 | SANJAY RAJBHAR |  |  | UC203X203X52 | M55 | 1 | 3350 |  | 174.2 | 174.2
898 | [5 empty] | PLATFORM & EQUIPMENT SUPPORTS | 6/8/2025 | 6/8/2025 | 6/8/2025 | SANJAY RAJBHAR |  |  | 10 MM PLATE | P1 | 2 | 150 | 78 | 0.92 | 1.84
898 | [5 empty] | PLATFORM & EQUIPMENT SUPPORTS | 6/8/2025 | 6/8/2025 | 6/8/2025 | SANJAY RAJBHAR |  |  | 10 MM PLATE | P18 | 2 | 254 | 150 | 2.99 | 5.98
898 | [5 empty] | PLATFORM & EQUIPMENT SUPPORTS | 6/8/2025 | 6/8/2025 | 6/8/2025 | SANJAY RAJBHAR |  |  | 8 MM PLATE | P19 | 2 | 150 | 123 | 1.16 | 2.32
899 | PIN-084-TPT-PM1-CS11-012-FAB-C3 |  | 1 OF 1 | FAB-C3 | 1 | PLATFORM & EQUIPMENT SUPPORTS | 6/8/2025 | 6/8/2025 | 6/8/2025 | SANJAY RAJBHAR | FAB-C3 | 1 | ISA75X75X8 | CLT18 | 1 | 180 |  | 1.6 | 1.6 | 1.509
899 | [5 empty] | PLATFORM & EQUIPMENT SUPPORTS | 6/8/2025 | 6/8/2025 | 6/8/2025 | SANJAY RAJBHAR |  |  | ISA75X75X8 | CLT19 | 1 | 160 |  | 1.42 | 1.42
899 | [5 empty] | PLATFORM & EQUIPMENT SUPPORTS | 6/8/2025 | 6/8/2025 | 6/8/2025 | SANJAY RAJBHAR |  |  | ISA75X75X8 | CLT22 | 2 | 180 |  | 1.6 | 3.2
899 | [5 empty] | PLATFORM & EQUIPMENT SUPPORTS | 6/8/2025 | 6/8/2025 | 6/8/2025 | SANJAY RAJBHAR |  |  | UC203X203X52 | M107 | 1 | 907 |  | 47.16 | 47.16
899 | [5 empty] | PLATFORM & EQUIPMENT SUPPORTS | 6/8/2025 | 6/8/2025 | 6/8/2025 | SANJAY RAJBHAR |  |  | 10 MM PLATE | P18 | 2 | 254 | 150 | 2.99 | 5.98
899 | [5 empty] | PLATFORM & EQUIPMENT SUPPORTS | 6/8/2025 | 6/8/2025 | 6/8/2025 | SANJAY RAJBHAR |  |  | 8 MM PLATE | P19 | 2 | 150 | 123 | 1.16 | 2.32
900 | PIN-084-TPT-PM1-CS11-012-FAB-C4 |  | 1 OF 1 | FAB-C4 | 1 | PLATFORM & EQUIPMENT SUPPORTS | 6/8/2025 | 6/8/2025 | 6/8/2025 | SANJAY RAJBHAR | FAB-C4 | 1 | ISA75X75X8 | CLT18 | 1 | 180 |  | 1.6 | 1.6 | 1.211
900 | [5 empty] | PLATFORM & EQUIPMENT SUPPORTS | 6/8/2025 | 6/8/2025 | 6/8/2025 | SANJAY RAJBHAR |  |  | ISA75X75X8 | CLT22 | 1 | 180 |  | 1.6 | 1.6
900 | [5 empty] | PLATFORM & EQUIPMENT SUPPORTS | 6/8/2025 | 6/8/2025 | 6/8/2025 | SANJAY RAJBHAR |  |  | NPB300X150X49.32 | M111 | 1 | 953 |  | 40.27 | 40.27
900 | [5 empty] | PLATFORM & EQUIPMENT SUPPORTS | 6/8/2025 | 6/8/2025 | 6/8/2025 | SANJAY RAJBHAR |  |  | 10 MM PLATE | P20 | 2 | 150 | 146 | 1.72 | 3.44
901 | PIN-084-TPT-PM1-CS11-012-FAB-C5 |  | 1 OF 1 | FAB-C5 | 1 | PLATFORM & EQUIPMENT SUPPORTS | 6/8/2025 | 6/8/2025 | 6/8/2025 | SANJAY RAJBHAR | FAB-C5 | 1 | ISA75X75X8 | CLT6 | 3 | 120 |  | 1.07 | 3.21 | 4.446
901 | [5 empty] | PLATFORM & EQUIPMENT SUPPORTS | 6/8/2025 | 6/8/2025 | 6/8/2025 | SANJAY RAJBHAR |  |  | UC203X203X52 | M55 | 1 | 3350 |  | 174.2 | 174.2
901 | [5 empty] | PLATFORM & EQUIPMENT SUPPORTS | 6/8/2025 | 6/8/2025 | 6/8/2025 | SANJAY RAJBHAR |  |  | 10 MM PLATE | P1 | 3 | 150 | 78 | 0.92 | 2.76
901 | [5 empty] | PLATFORM & EQUIPMENT SUPPORTS | 6/8/2025 | 6/8/2025 | 6/8/2025 | SANJAY RAJBHAR |  |  | 10 MM PLATE | P18 | 2 | 254 | 150 | 2.99 | 5.98
901 | [5 empty] | PLATFORM & EQUIPMENT SUPPORTS | 6/8/2025 | 6/8/2025 | 6/8/2025 | SANJAY RAJBHAR |  |  | 8 MM PLATE | P19 | 2 | 150 | 123 | 1.16 | 2.32
901 | [5 empty] | PLATFORM & EQUIPMENT SUPPORTS | 6/8/2025 | 6/8/2025 | 6/8/2025 | SANJAY RAJBHAR |  |  | 10 MM PLATE | P25 | 1 | 172 | 164 | 2.21 | 2.21
902 | PIN-084-TPT-PM1-CS11-012-FAB-C6 |  | 1 OF 1 | FAB-C6 | 1 | PLATFORM & EQUIPMENT SUPPORTS | 6/8/2025 | 6/8/2025 | 6/8/2025 | SANJAY RAJBHAR | FAB-C6 | 1 | ISA75X75X8 | CLT6 | 3 | 120 |  | 1.07 | 3.21 | 4.446
902 | [5 empty] | PLATFORM & EQUIPMENT SUPPORTS | 6/8/2025 | 6/8/2025 | 6/8/2025 | SANJAY RAJBHAR |  |  | UC203X203X52 | M55 | 1 | 3350 |  | 174.2 | 174.2
902 | [5 empty] | PLATFORM & EQUIPMENT SUPPORTS | 6/8/2025 | 6/8/2025 | 6/8/2025 | SANJAY RAJBHAR |  |  | 10 MM PLATE | P1 | 3 | 150 | 78 | 0.92 | 2.76
902 | [5 empty] | PLATFORM & EQUIPMENT SUPPORTS | 6/8/2025 | 6/8/2025 | 6/8/2025 | SANJAY RAJBHAR |  |  | 10 MM PLATE | P18 | 2 | 254 | 150 | 2.99 | 5.98
902 | [5 empty] | PLATFORM & EQUIPMENT SUPPORTS | 6/8/2025 | 6/8/2025 | 6/8/2025 | SANJAY RAJBHAR |  |  | 8 MM PLATE | P19 | 2 | 150 | 123 | 1.16 | 2.32
902 | [5 empty] | PLATFORM & EQUIPMENT SUPPORTS | 6/8/2025 | 6/8/2025 | 6/8/2025 | SANJAY RAJBHAR |  |  | 10 MM PLATE | P25 | 1 | 172 | 164 | 2.21 | 2.21
903 | PIN-084-TPT-PM1-CS11-012-FAB-C7 |  | 1 OF 1 | FAB-C7 | 1 | PLATFORM & EQUIPMENT SUPPORTS | 6/8/2025 | 6/8/2025 | 6/8/2025 | SANJAY RAJBHAR | FAB-C7 | 1 | ISA75X75X8 | CLT18 | 1 | 180 |  | 1.6 | 1.6 | 1.211
903 | [5 empty] | PLATFORM & EQUIPMENT SUPPORTS | 6/8/2025 | 6/8/2025 | 6/8/2025 | SANJAY RAJBHAR |  |  | ISA75X75X8 | CLT22 | 1 | 180 |  | 1.6 | 1.6
903 | [5 empty] | PLATFORM & EQUIPMENT SUPPORTS | 6/8/2025 | 6/8/2025 | 6/8/2025 | SANJAY RAJBHAR |  |  | NPB300X150X49.32 | M111 | 1 | 953 |  | 40.27 | 40.27
903 | [5 empty] | PLATFORM & EQUIPMENT SUPPORTS | 6/8/2025 | 6/8/2025 | 6/8/2025 | SANJAY RAJBHAR |  |  | 10 MM PLATE | P20 | 2 | 150 | 146 | 1.72 | 3.44
904 | PIN-084-TPT-PM1-CS11-012-FAB-C8 |  | 1 OF 1 | FAB-C8 | 1 | PLATFORM & EQUIPMENT SUPPORTS | 6/8/2025 | 6/8/2025 | 6/8/2025 | SANJAY RAJBHAR | FAB-C8 | 1 | ISA75X75X8 | CLT18 | 1 | 180 |  | 1.6 | 1.6 | 1.687
904 | [5 empty] | PLATFORM & EQUIPMENT SUPPORTS | 6/8/2025 | 6/8/2025 | 6/8/2025 | SANJAY RAJBHAR |  |  | ISA75X75X8 | CLT19 | 1 | 160 |  | 1.42 | 1.42
904 | [5 empty] | PLATFORM & EQUIPMENT SUPPORTS | 6/8/2025 | 6/8/2025 | 6/8/2025 | SANJAY RAJBHAR |  |  | ISA75X75X8 | CLT22 | 2 | 180 |  | 1.6 | 3.2
904 | [5 empty] | PLATFORM & EQUIPMENT SUPPORTS | 6/8/2025 | 6/8/2025 | 6/8/2025 | SANJAY RAJBHAR |  |  | UC203X203X52 | M108 | 1 | 1057 |  | 54.96 | 54.96
904 | [5 empty] | PLATFORM & EQUIPMENT SUPPORTS | 6/8/2025 | 6/8/2025 | 6/8/2025 | SANJAY RAJBHAR |  |  | 10 MM PLATE | P18 | 2 | 254 | 150 | 2.99 | 5.98
904 | [5 empty] | PLATFORM & EQUIPMENT SUPPORTS | 6/8/2025 | 6/8/2025 | 6/8/2025 | SANJAY RAJBHAR |  |  | 8 MM PLATE | P19 | 2 | 150 | 123 | 1.16 | 2.32
905 | PIN-084-TPT-PM1-CS11-012-FAB-C9 |  | 1 OF 1 | FAB-C9 | 1 | PLATFORM & EQUIPMENT SUPPORTS | 6/8/2025 | 6/8/2025 | 6/8/2025 | SANJAY RAJBHAR | FAB-C9 | 1 | ISA75X75X8 | CLT18 | 1 | 180 |  | 1.6 | 1.6 | 1.687
905 | [5 empty] | PLATFORM & EQUIPMENT SUPPORTS | 6/8/2025 | 6/8/2025 | 6/8/2025 | SANJAY RAJBHAR |  |  | ISA75X75X8 | CLT19 | 1 | 160 |  | 1.42 | 1.42
905 | [5 empty] | PLATFORM & EQUIPMENT SUPPORTS | 6/8/2025 | 6/8/2025 | 6/8/2025 | SANJAY RAJBHAR |  |  | ISA75X75X8 | CLT22 | 2 | 180 |  | 1.6 | 3.2
905 | [5 empty] | PLATFORM & EQUIPMENT SUPPORTS | 6/8/2025 | 6/8/2025 | 6/8/2025 | SANJAY RAJBHAR |  |  | UC203X203X52 | M108 | 1 | 1057 |  | 54.96 | 54.96
905 | [5 empty] | PLATFORM & EQUIPMENT SUPPORTS | 6/8/2025 | 6/8/2025 | 6/8/2025 | SANJAY RAJBHAR |  |  | 10 MM PLATE | P18 | 2 | 254 | 150 | 2.99 | 5.98
905 | [5 empty] | PLATFORM & EQUIPMENT SUPPORTS | 6/8/2025 | 6/8/2025 | 6/8/2025 | SANJAY RAJBHAR |  |  | 8 MM PLATE | P19 | 2 | 150 | 123 | 1.16 | 2.32
906 | PIN-084-TPT-PM1-CS11-012-FAB-C10 |  | 1 OF 1 | FAB-C10 | 1 | PLATFORM & EQUIPMENT SUPPORTS | 6/8/2025 | 6/8/2025 | 6/8/2025 | SANJAY RAJBHAR | FAB-C10 | 1 | ISA75X75X6 | CLT8 | 1 | 200 |  | 1.36 | 1.36 | 4.821
906 | [5 empty] | PLATFORM & EQUIPMENT SUPPORTS | 6/8/2025 | 6/8/2025 | 6/8/2025 | SANJAY RAJBHAR |  |  | ISA75X75X8 | CLT10 | 1 | 130 |  | 1.16 | 1.16
906 | [5 empty] | PLATFORM & EQUIPMENT SUPPORTS | 6/8/2025 | 6/8/2025 | 6/8/2025 | SANJAY RAJBHAR |  |  | ISA75X75X6 | CLT12 | 1 | 180 |  | 1.22 | 1.22
906 | [5 empty] | PLATFORM & EQUIPMENT SUPPORTS | 6/8/2025 | 6/8/2025 | 6/8/2025 | SANJAY RAJBHAR |  |  | ISA75X75X8 | CLT13 | 1 | 150 |  | 1.33 | 1.33
906 | [5 empty] | PLATFORM & EQUIPMENT SUPPORTS | 6/8/2025 | 6/8/2025 | 6/8/2025 | SANJAY RAJBHAR |  |  | UC203X203X52 | M77 | 1 | 3700 |  | 192.4 | 192.4
906 | [5 empty] | PLATFORM & EQUIPMENT SUPPORTS | 6/8/2025 | 6/8/2025 | 6/8/2025 | SANJAY RAJBHAR |  |  | 10 MM PLATE | P18 | 2 | 254 | 150 | 2.99 | 5.98
906 | [5 empty] | PLATFORM & EQUIPMENT SUPPORTS | 6/8/2025 | 6/8/2025 | 6/8/2025 | SANJAY RAJBHAR |  |  | 8 MM PLATE | P19 | 2 | 150 | 123 | 1.16 | 2.32
907 | PIN-084-TPT-PM1-CS11-012-FAB-C11 |  | 1 OF 1 | FAB-C11 | 1 | PLATFORM & EQUIPMENT SUPPORTS | 6/8/2025 | 6/8/2025 | 6/8/2025 | SANJAY RAJBHAR | FAB-C11 | 1 | ISA75X75X8 | CLT10 | 1 | 130 |  | 1.16 | 1.16 | 3.601
907 | [5 empty] | PLATFORM & EQUIPMENT SUPPORTS | 6/8/2025 | 6/8/2025 | 6/8/2025 | SANJAY RAJBHAR |  |  | ISA75X75X8 | CLT13 | 1 | 150 |  | 1.33 | 1.33
907 | [5 empty] | PLATFORM & EQUIPMENT SUPPORTS | 6/8/2025 | 6/8/2025 | 6/8/2025 | SANJAY RAJBHAR |  |  | ISA75X75X6 | CLT15 | 1 | 130 |  | 0.88 | 0.88
907 | [5 empty] | PLATFORM & EQUIPMENT SUPPORTS | 6/8/2025 | 6/8/2025 | 6/8/2025 | SANJAY RAJBHAR |  |  | ISA75X75X6 | CLT16 | 1 | 150 |  | 1.02 | 1.02
907 | [5 empty] | PLATFORM & EQUIPMENT SUPPORTS | 6/8/2025 | 6/8/2025 | 6/8/2025 | SANJAY RAJBHAR |  |  | UC203X203X52 | M86 | 1 | 2700 |  | 140.4 | 140.4
907 | [5 empty] | PLATFORM & EQUIPMENT SUPPORTS | 6/8/2025 | 6/8/2025 | 6/8/2025 | SANJAY RAJBHAR |  |  | 10 MM PLATE | P18 | 2 | 254 | 150 | 2.99 | 5.98
907 | [5 empty] | PLATFORM & EQUIPMENT SUPPORTS | 6/8/2025 | 6/8/2025 | 6/8/2025 | SANJAY RAJBHAR |  |  | 8 MM PLATE | P19 | 2 | 150 | 123 | 1.16 | 2.32
908 | PIN-084-TPT-PM1-CS11-012-FAB-C12 |  | 1 OF 1 | FAB-C12 | 1 | PLATFORM & EQUIPMENT SUPPORTS | 6/8/2025 | 6/8/2025 | 6/8/2025 | SANJAY RAJBHAR | FAB-C12 | 1 | ISA75X75X8 | CLT10 | 1 | 130 |  | 1.16 | 1.16 | 4.791
908 | [5 empty] | PLATFORM & EQUIPMENT SUPPORTS | 6/8/2025 | 6/8/2025 | 6/8/2025 | SANJAY RAJBHAR |  |  | ISA75X75X8 | CLT13 | 1 | 150 |  | 1.33 | 1.33
908 | [5 empty] | PLATFORM & EQUIPMENT SUPPORTS | 6/8/2025 | 6/8/2025 | 6/8/2025 | SANJAY RAJBHAR |  |  | ISA75X75X6 | CLT15 | 1 | 130 |  | 0.88 | 0.88
908 | [5 empty] | PLATFORM & EQUIPMENT SUPPORTS | 6/8/2025 | 6/8/2025 | 6/8/2025 | SANJAY RAJBHAR |  |  | ISA75X75X6 | CLT16 | 1 | 150 |  | 1.02 | 1.02
908 | [5 empty] | PLATFORM & EQUIPMENT SUPPORTS | 6/8/2025 | 6/8/2025 | 6/8/2025 | SANJAY RAJBHAR |  |  | UC203X203X52 | M69 | 1 | 3700 |  | 192.4 | 192.4
908 | [5 empty] | PLATFORM & EQUIPMENT SUPPORTS | 6/8/2025 | 6/8/2025 | 6/8/2025 | SANJAY RAJBHAR |  |  | 10 MM PLATE | P18 | 2 | 254 | 150 | 2.99 | 5.98
908 | [5 empty] | PLATFORM & EQUIPMENT SUPPORTS | 6/8/2025 | 6/8/2025 | 6/8/2025 | SANJAY RAJBHAR |  |  | 8 MM PLATE | P19 | 2 | 150 | 123 | 1.16 | 2.32
909 | PIN-084-TPT-PM1-CS11-012-FAB-C13 |  | 1 OF 1 | FAB-C13 | 2 | PLATFORM & EQUIPMENT SUPPORTS | 6/8/2025 | 6/8/2025 | 6/8/2025 | SANJAY RAJBHAR | FAB-C13 | 2 | ISA75X75X8 | CLT3 | 2 | 75 |  | 0.67 | 1.34 | 1.04
909 | [5 empty] | PLATFORM & EQUIPMENT SUPPORTS | 6/8/2025 | 6/8/2025 | 6/8/2025 | SANJAY RAJBHAR |  |  | ISMB150 | M32 | 1 | 1500 |  | 22.35 | 22.35
909 | [5 empty] | PLATFORM & EQUIPMENT SUPPORTS | 6/8/2025 | 6/8/2025 | 6/8/2025 | SANJAY RAJBHAR |  |  | 10 MM PLATE | P1 | 2 | 150 | 78 | 0.92 | 1.84
909 | [5 empty] | PLATFORM & EQUIPMENT SUPPORTS | 6/8/2025 | 6/8/2025 | 6/8/2025 | SANJAY RAJBHAR |  |  | 10 MM PLATE | P20 | 2 | 150 | 146 | 1.72 | 3.44
910 | PIN-084-TPT-PM1-CS11-012-FAB-C14 |  | 1 OF 1 | FAB-C14 | 2 | PLATFORM & EQUIPMENT SUPPORTS | 6/8/2025 | 6/8/2025 | 6/8/2025 | SANJAY RAJBHAR | FAB-C14 | 2 | ISA75X75X8 | CLT3 | 2 | 75 |  | 0.67 | 1.34 | 1.04
910 | [5 empty] | PLATFORM & EQUIPMENT SUPPORTS | 6/8/2025 | 6/8/2025 | 6/8/2025 | SANJAY RAJBHAR |  |  | ISMB150 | M32 | 1 | 1500 |  | 22.35 | 22.35
910 | [5 empty] | PLATFORM & EQUIPMENT SUPPORTS | 6/8/2025 | 6/8/2025 | 6/8/2025 | SANJAY RAJBHAR |  |  | 10 MM PLATE | P1 | 2 | 150 | 78 | 0.92 | 1.84
910 | [5 empty] | PLATFORM & EQUIPMENT SUPPORTS | 6/8/2025 | 6/8/2025 | 6/8/2025 | SANJAY RAJBHAR |  |  | 10 MM PLATE | P20 | 2 | 150 | 146 | 1.72 | 3.44
911 | PIN-084-TPT-PM1-CS11-012-FAB-C15 |  | 1 OF 1 | FAB-C15 | 2 | PLATFORM & EQUIPMENT SUPPORTS | 6/8/2025 | 6/8/2025 | 6/8/2025 | SANJAY RAJBHAR | FAB-C15 | 2 | ISA75X75X8 | CLT3 | 2 | 75 |  | 0.67 | 1.34 | 1.04
911 | [5 empty] | PLATFORM & EQUIPMENT SUPPORTS | 6/8/2025 | 6/8/2025 | 6/8/2025 | SANJAY RAJBHAR |  |  | ISMB150 | M32 | 1 | 1500 |  | 22.35 | 22.35
911 | [5 empty] | PLATFORM & EQUIPMENT SUPPORTS | 6/8/2025 | 6/8/2025 | 6/8/2025 | SANJAY RAJBHAR |  |  | 10 MM PLATE | P1 | 2 | 150 | 78 | 0.92 | 1.84
911 | [5 empty] | PLATFORM & EQUIPMENT SUPPORTS | 6/8/2025 | 6/8/2025 | 6/8/2025 | SANJAY RAJBHAR |  |  | 10 MM PLATE | P20 | 2 | 150 | 146 | 1.72 | 3.44
912 | PIN-084-TPT-PM1-CS11-012-FAB-C16 |  | 1 OF 1 | FAB-C16 | 2 | PLATFORM & EQUIPMENT SUPPORTS | 6/8/2025 | 6/8/2025 | 6/8/2025 | SANJAY RAJBHAR | FAB-C16 | 2 | ISA75X75X8 | CLT3 | 2 | 75 |  | 0.67 | 1.34 | 1.04
912 | [5 empty] | PLATFORM & EQUIPMENT SUPPORTS | 6/8/2025 | 6/8/2025 | 6/8/2025 | SANJAY RAJBHAR |  |  | ISMB150 | M32 | 1 | 1500 |  | 22.35 | 22.35
912 | [5 empty] | PLATFORM & EQUIPMENT SUPPORTS | 6/8/2025 | 6/8/2025 | 6/8/2025 | SANJAY RAJBHAR |  |  | 10 MM PLATE | P1 | 2 | 150 | 78 | 0.92 | 1.84
912 | [5 empty] | PLATFORM & EQUIPMENT SUPPORTS | 6/8/2025 | 6/8/2025 | 6/8/2025 | SANJAY RAJBHAR |  |  | 10 MM PLATE | P20 | 2 | 150 | 146 | 1.72 | 3.44
913 | PIN-084-TPT-PM1-CS11-012-FAB-C17 |  | 1 OF 1 | FAB-C17 | 1 | PLATFORM & EQUIPMENT SUPPORTS | 6/8/2025 | 6/8/2025 | 6/8/2025 | SANJAY RAJBHAR | FAB-C17 | 1 | ISA75X75X6 | CLT8 | 1 | 200 |  | 1.36 | 1.36 | 4.821
913 | [5 empty] | PLATFORM & EQUIPMENT SUPPORTS | 6/8/2025 | 6/8/2025 | 6/8/2025 | SANJAY RAJBHAR |  |  | ISA75X75X8 | CLT10 | 1 | 130 |  | 1.16 | 1.16
913 | [5 empty] | PLATFORM & EQUIPMENT SUPPORTS | 6/8/2025 | 6/8/2025 | 6/8/2025 | SANJAY RAJBHAR |  |  | ISA75X75X6 | CLT12 | 1 | 180 |  | 1.22 | 1.22
913 | [5 empty] | PLATFORM & EQUIPMENT SUPPORTS | 6/8/2025 | 6/8/2025 | 6/8/2025 | SANJAY RAJBHAR |  |  | ISA75X75X8 | CLT13 | 1 | 150 |  | 1.33 | 1.33
913 | [5 empty] | PLATFORM & EQUIPMENT SUPPORTS | 6/8/2025 | 6/8/2025 | 6/8/2025 | SANJAY RAJBHAR |  |  | UC203X203X52 | M77 | 1 | 3700 |  | 192.4 | 192.4
913 | [5 empty] | PLATFORM & EQUIPMENT SUPPORTS | 6/8/2025 | 6/8/2025 | 6/8/2025 | SANJAY RAJBHAR |  |  | 10 MM PLATE | P18 | 2 | 254 | 150 | 2.99 | 5.98
913 | [5 empty] | PLATFORM & EQUIPMENT SUPPORTS | 6/8/2025 | 6/8/2025 | 6/8/2025 | SANJAY RAJBHAR |  |  | 8 MM PLATE | P19 | 2 | 150 | 123 | 1.16 | 2.32
914 | PIN-084-TPT-PM1-CS11-012-FAB-C18 |  | 1 OF 1 | FAB-C18 | 1 | PLATFORM & EQUIPMENT SUPPORTS | 6/8/2025 | 6/8/2025 | 6/8/2025 | SANJAY RAJBHAR | FAB-C18 | 1 | ISA75X75X8 | CLT10 | 1 | 130 |  | 1.16 | 1.16 | 3.601
914 | [5 empty] | PLATFORM & EQUIPMENT SUPPORTS | 6/8/2025 | 6/8/2025 | 6/8/2025 | SANJAY RAJBHAR |  |  | ISA75X75X8 | CLT13 | 1 | 150 |  | 1.33 | 1.33
914 | [5 empty] | PLATFORM & EQUIPMENT SUPPORTS | 6/8/2025 | 6/8/2025 | 6/8/2025 | SANJAY RAJBHAR |  |  | ISA75X75X6 | CLT15 | 1 | 130 |  | 0.88 | 0.88
914 | [5 empty] | PLATFORM & EQUIPMENT SUPPORTS | 6/8/2025 | 6/8/2025 | 6/8/2025 | SANJAY RAJBHAR |  |  | ISA75X75X6 | CLT16 | 1 | 150 |  | 1.02 | 1.02
914 | [5 empty] | PLATFORM & EQUIPMENT SUPPORTS | 6/8/2025 | 6/8/2025 | 6/8/2025 | SANJAY RAJBHAR |  |  | UC203X203X52 | M85 | 1 | 2700 |  | 140.4 | 140.4
914 | [5 empty] | PLATFORM & EQUIPMENT SUPPORTS | 6/8/2025 | 6/8/2025 | 6/8/2025 | SANJAY RAJBHAR |  |  | 10 MM PLATE | P18 | 2 | 254 | 150 | 2.99 | 5.98
914 | [5 empty] | PLATFORM & EQUIPMENT SUPPORTS | 6/8/2025 | 6/8/2025 | 6/8/2025 | SANJAY RAJBHAR |  |  | 8 MM PLATE | P19 | 2 | 150 | 123 | 1.16 | 2.32
915 | PIN-084-TPT-PM1-CS11-012-FAB-C19 |  | 1 OF 1 | FAB-C19 | 1 | PLATFORM & EQUIPMENT SUPPORTS | 6/8/2025 | 6/8/2025 | 6/8/2025 | SANJAY RAJBHAR | FAB-C19 | 1 | ISA75X75X8 | CLT10 | 1 | 130 |  | 1.16 | 1.16 | 4.791
915 | [5 empty] | PLATFORM & EQUIPMENT SUPPORTS | 6/8/2025 | 6/8/2025 | 6/8/2025 | SANJAY RAJBHAR |  |  | ISA75X75X8 | CLT13 | 1 | 150 |  | 1.33 | 1.33
915 | [5 empty] | PLATFORM & EQUIPMENT SUPPORTS | 6/8/2025 | 6/8/2025 | 6/8/2025 | SANJAY RAJBHAR |  |  | ISA75X75X6 | CLT15 | 1 | 130 |  | 0.88 | 0.88
915 | [5 empty] | PLATFORM & EQUIPMENT SUPPORTS | 6/8/2025 | 6/8/2025 | 6/8/2025 | SANJAY RAJBHAR |  |  | ISA75X75X6 | CLT16 | 1 | 150 |  | 1.02 | 1.02
915 | [5 empty] | PLATFORM & EQUIPMENT SUPPORTS | 6/8/2025 | 6/8/2025 | 6/8/2025 | SANJAY RAJBHAR |  |  | UC203X203X52 | M70 | 1 | 3700 |  | 192.4 | 192.4
915 | [5 empty] | PLATFORM & EQUIPMENT SUPPORTS | 6/8/2025 | 6/8/2025 | 6/8/2025 | SANJAY RAJBHAR |  |  | 10 MM PLATE | P18 | 2 | 254 | 150 | 2.99 | 5.98
915 | [5 empty] | PLATFORM & EQUIPMENT SUPPORTS | 6/8/2025 | 6/8/2025 | 6/8/2025 | SANJAY RAJBHAR |  |  | 8 MM PLATE | P19 | 2 | 150 | 123 | 1.16 | 2.32
916 | PIN-084-TPT-PM1-CS11-012-FAB-C20 |  | 1 OF 1 | FAB-C20 | 2 | PLATFORM & EQUIPMENT SUPPORTS | 6/8/2025 | 6/8/2025 | 6/8/2025 | SANJAY RAJBHAR | FAB-C20 | 2 | ISA75X75X8 | CLT3 | 2 | 75 |  | 0.67 | 1.34 | 2.188
916 | [5 empty] | PLATFORM & EQUIPMENT SUPPORTS | 6/8/2025 | 6/8/2025 | 6/8/2025 | SANJAY RAJBHAR |  |  | ISMB150 | M1 | 1 | 3500 |  | 52.15 | 52.15
916 | [5 empty] | PLATFORM & EQUIPMENT SUPPORTS | 6/8/2025 | 6/8/2025 | 6/8/2025 | SANJAY RAJBHAR |  |  | 10 MM PLATE | P1 | 2 | 150 | 78 | 0.92 | 1.84
916 | [5 empty] | PLATFORM & EQUIPMENT SUPPORTS | 6/8/2025 | 6/8/2025 | 6/8/2025 | SANJAY RAJBHAR |  |  | 10 MM PLATE | P20 | 2 | 150 | 146 | 1.72 | 3.44
917 | PIN-084-TPT-PM1-CS11-012-FAB-C21 |  | 1 OF 1 | FAB-C21 | 1 | PLATFORM & EQUIPMENT SUPPORTS | 6/8/2025 | 7/8/2025 | 6/8/2025 | SANJAY RAJBHAR | FAB-C21 | 1 | ISA75X75X8 | CLT3 | 2 | 75 |  | 0.67 | 1.34 | 2.188
917 | [5 empty] | PLATFORM & EQUIPMENT SUPPORTS | 6/8/2025 | 7/8/2025 | 6/8/2025 | SANJAY RAJBHAR |  |  | ISMB150 | M1 | 1 | 3500 |  | 52.15 | 52.15
917 | [5 empty] | PLATFORM & EQUIPMENT SUPPORTS | 6/8/2025 | 7/8/2025 | 6/8/2025 | SANJAY RAJBHAR |  |  | 10 MM PLATE | P1 | 2 | 150 | 78 | 0.92 | 1.84
917 | [5 empty] | PLATFORM & EQUIPMENT SUPPORTS | 6/8/2025 | 7/8/2025 | 6/8/2025 | SANJAY RAJBHAR |  |  | 10 MM PLATE | P20 | 2 | 150 | 146 | 1.72 | 3.44
918 | PIN-084-TPT-PM1-CS11-012-FAB-C22 |  | 1 OF 1 | FAB-C22 | 1 | PLATFORM & EQUIPMENT SUPPORTS | 6/8/2025 | 7/8/2025 | 6/8/2025 | SANJAY RAJBHAR | FAB-C22 | 1 | ISA75X75X8 | CLT1 | 2 | 75 |  | 0.67 | 1.34 | 2.254
918 | [5 empty] | PLATFORM & EQUIPMENT SUPPORTS | 6/8/2025 | 7/8/2025 | 6/8/2025 | SANJAY RAJBHAR |  |  | ISMB150 | M1 | 1 | 3500 |  | 52.15 | 52.15
918 | [5 empty] | PLATFORM & EQUIPMENT SUPPORTS | 6/8/2025 | 7/8/2025 | 6/8/2025 | SANJAY RAJBHAR |  |  | 10 MM PLATE | P1 | 2 | 150 | 78 | 0.92 | 1.84
918 | [5 empty] | PLATFORM & EQUIPMENT SUPPORTS | 6/8/2025 | 7/8/2025 | 6/8/2025 | SANJAY RAJBHAR |  |  | 10 MM PLATE | P4 | 2 | 156 | 127 | 1.55 | 3.1
918 | [5 empty] | PLATFORM & EQUIPMENT SUPPORTS | 6/8/2025 | 7/8/2025 | 6/8/2025 | SANJAY RAJBHAR |  |  | 10 MM PLATE | P20 | 2 | 150 | 146 | 1.72 | 3.44
919 | PIN-084-TPT-PM1-CS11-012-FAB-C23 |  | 1 OF 1 | FAB-C23 | 2 | PLATFORM & EQUIPMENT SUPPORTS | 6/8/2025 | 7/8/2025 | 6/8/2025 | SANJAY RAJBHAR | FAB-C23 | 2 | ISA75X75X8 | CLT3 | 2 | 75 |  | 0.67 | 1.34 | 2.188
919 | [5 empty] | PLATFORM & EQUIPMENT SUPPORTS | 6/8/2025 | 7/8/2025 | 6/8/2025 | SANJAY RAJBHAR |  |  | ISMB150 | M1 | 1 | 3500 |  | 52.15 | 52.15
919 | [5 empty] | PLATFORM & EQUIPMENT SUPPORTS | 6/8/2025 | 7/8/2025 | 6/8/2025 | SANJAY RAJBHAR |  |  | 10 MM PLATE | P1 | 2 | 150 | 78 | 0.92 | 1.84
919 | [5 empty] | PLATFORM & EQUIPMENT SUPPORTS | 6/8/2025 | 7/8/2025 | 6/8/2025 | SANJAY RAJBHAR |  |  | 10 MM PLATE | P20 | 2 | 150 | 146 | 1.72 | 3.44
920 | PIN-084-TPT-PM1-CS11-012-FAB-C24 |  | 1 OF 1 | FAB-C24 | 3 | PLATFORM & EQUIPMENT SUPPORTS | 6/8/2025 | 7/8/2025 | 6/8/2025 | SANJAY RAJBHAR | FAB-C24 | 3 | ISA75X75X8 | CLT3 | 2 | 75 |  | 0.67 | 1.34 | 2.188
920 | [5 empty] | PLATFORM & EQUIPMENT SUPPORTS | 6/8/2025 | 7/8/2025 | 6/8/2025 | SANJAY RAJBHAR |  |  | ISMB150 | M1 | 1 | 3500 |  | 52.15 | 52.15
920 | [5 empty] | PLATFORM & EQUIPMENT SUPPORTS | 6/8/2025 | 7/8/2025 | 6/8/2025 | SANJAY RAJBHAR |  |  | 10 MM PLATE | P1 | 2 | 150 | 78 | 0.92 | 1.84
920 | [5 empty] | PLATFORM & EQUIPMENT SUPPORTS | 6/8/2025 | 7/8/2025 | 6/8/2025 | SANJAY RAJBHAR |  |  | 10 MM PLATE | P20 | 2 | 150 | 146 | 1.72 | 3.44
921 | PIN-084-TPT-PM1-CS11-012-FAB-C25 |  | 1 OF 1 | FAB-C25 | 1 | PLATFORM & EQUIPMENT SUPPORTS | 6/8/2025 | 7/8/2025 | 6/8/2025 | SANJAY RAJBHAR | FAB-C25 | 1 | ISA75X75X8 | CLT6 | 2 | 120 |  | 1.07 | 2.14 | 4.754
921 | [5 empty] | PLATFORM & EQUIPMENT SUPPORTS | 6/8/2025 | 7/8/2025 | 6/8/2025 | SANJAY RAJBHAR |  |  | UC203X203X52 | M27 | 1 | 3700 |  | 192.4 | 192.4
921 | [5 empty] | PLATFORM & EQUIPMENT SUPPORTS | 6/8/2025 | 7/8/2025 | 6/8/2025 | SANJAY RAJBHAR |  |  | 10 MM PLATE | P1 | 2 | 150 | 78 | 0.92 | 1.84
921 | [5 empty] | PLATFORM & EQUIPMENT SUPPORTS | 6/8/2025 | 7/8/2025 | 6/8/2025 | SANJAY RAJBHAR |  |  | 10 MM PLATE | P18 | 2 | 254 | 150 | 2.99 | 5.98
921 | [5 empty] | PLATFORM & EQUIPMENT SUPPORTS | 6/8/2025 | 7/8/2025 | 6/8/2025 | SANJAY RAJBHAR |  |  | 8 MM PLATE | P19 | 2 | 150 | 123 | 1.16 | 2.32
922 | PIN-084-TPT-PM1-CS11-012-FAB-C26 |  | 1 OF 1 | FAB-C26 | 1 | PLATFORM & EQUIPMENT SUPPORTS | 6/8/2025 | 7/8/2025 | 6/8/2025 | SANJAY RAJBHAR | FAB-C26 | 1 | ISA75X75X8 | CLT6 | 2 | 120 |  | 1.07 | 2.14 | 4.754
922 | [5 empty] | PLATFORM & EQUIPMENT SUPPORTS | 6/8/2025 | 7/8/2025 | 6/8/2025 | SANJAY RAJBHAR |  |  | UC203X203X52 | M27 | 1 | 3700 |  | 192.4 | 192.4
922 | [5 empty] | PLATFORM & EQUIPMENT SUPPORTS | 6/8/2025 | 7/8/2025 | 6/8/2025 | SANJAY RAJBHAR |  |  | 10 MM PLATE | P1 | 2 | 150 | 78 | 0.92 | 1.84
922 | [5 empty] | PLATFORM & EQUIPMENT SUPPORTS | 6/8/2025 | 7/8/2025 | 6/8/2025 | SANJAY RAJBHAR |  |  | 10 MM PLATE | P18 | 2 | 254 | 150 | 2.99 | 5.98
922 | [5 empty] | PLATFORM & EQUIPMENT SUPPORTS | 6/8/2025 | 7/8/2025 | 6/8/2025 | SANJAY RAJBHAR |  |  | 8 MM PLATE | P19 | 2 | 150 | 123 | 1.16 | 2.32
923 | PIN-084-TPT-PM1-CS11-012-FAB-C27 |  | 1 OF 1 | FAB-C27 | 1 | PLATFORM & EQUIPMENT SUPPORTS | 6/8/2025 | 7/8/2025 | 6/8/2025 | SANJAY RAJBHAR | FAB-C27 | 1 | ISA75X75X8 | CLT1 | 2 | 75 |  | 0.67 | 1.34 | 2.372
923 | [5 empty] | PLATFORM & EQUIPMENT SUPPORTS | 6/8/2025 | 7/8/2025 | 6/8/2025 | SANJAY RAJBHAR |  |  | ISA75X75X8 | CLT3 | 1 | 75 |  | 0.67 | 0.67
923 | [5 empty] | PLATFORM & EQUIPMENT SUPPORTS | 6/8/2025 | 7/8/2025 | 6/8/2025 | SANJAY RAJBHAR |  |  | ISMB150 | M10 | 1 | 3650 |  | 54.38 | 54.38
923 | [5 empty] | PLATFORM & EQUIPMENT SUPPORTS | 6/8/2025 | 7/8/2025 | 6/8/2025 | SANJAY RAJBHAR |  |  | 10 MM PLATE | P1 | 3 | 150 | 78 | 0.92 | 2.76
923 | [5 empty] | PLATFORM & EQUIPMENT SUPPORTS | 6/8/2025 | 7/8/2025 | 6/8/2025 | SANJAY RAJBHAR |  |  | 10 MM PLATE | P5 | 1 | 181 | 162 | 2.3 | 2.3
923 | [5 empty] | PLATFORM & EQUIPMENT SUPPORTS | 6/8/2025 | 7/8/2025 | 6/8/2025 | SANJAY RAJBHAR |  |  | 10 MM PLATE | P20 | 2 | 150 | 146 | 1.72 | 3.44
924 | PIN-084-TPT-PM1-CS11-012-FAB-C28 |  | 1 OF 1 | FAB-C28 | 1 | PLATFORM & EQUIPMENT SUPPORTS | 6/8/2025 | 7/8/2025 | 6/8/2025 | SANJAY RAJBHAR | FAB-C28 | 1 | ISA75X75X8 | CLT1 | 2 | 75 |  | 0.67 | 1.34 | 2.254
924 | [5 empty] | PLATFORM & EQUIPMENT SUPPORTS | 6/8/2025 | 7/8/2025 | 6/8/2025 | SANJAY RAJBHAR |  |  | ISMB150 | M1 | 1 | 3500 |  | 52.15 | 52.15
924 | [5 empty] | PLATFORM & EQUIPMENT SUPPORTS | 6/8/2025 | 7/8/2025 | 6/8/2025 | SANJAY RAJBHAR |  |  | 10 MM PLATE | P1 | 2 | 150 | 78 | 0.92 | 1.84
924 | [5 empty] | PLATFORM & EQUIPMENT SUPPORTS | 6/8/2025 | 7/8/2025 | 6/8/2025 | SANJAY RAJBHAR |  |  | 10 MM PLATE | P4 | 2 | 156 | 127 | 1.55 | 3.1
924 | [5 empty] | PLATFORM & EQUIPMENT SUPPORTS | 6/8/2025 | 7/8/2025 | 6/8/2025 | SANJAY RAJBHAR |  |  | 10 MM PLATE | P20 | 2 | 150 | 146 | 1.72 | 3.44
925 | PIN-084-TPT-PM1-CS11-012-FAB-C29 |  | 1 OF 1 | FAB-C29 | 1 | PLATFORM & EQUIPMENT SUPPORTS | 6/8/2025 | 7/8/2025 | 6/8/2025 | SANJAY RAJBHAR | FAB-C29 | 1 | ISA75X75X8 | CLT1 | 2 | 75 |  | 0.67 | 1.34 | 2.372
925 | [5 empty] | PLATFORM & EQUIPMENT SUPPORTS | 6/8/2025 | 7/8/2025 | 6/8/2025 | SANJAY RAJBHAR |  |  | ISA75X75X8 | CLT3 | 1 | 75 |  | 0.67 | 0.67
925 | [5 empty] | PLATFORM & EQUIPMENT SUPPORTS | 6/8/2025 | 7/8/2025 | 6/8/2025 | SANJAY RAJBHAR |  |  | ISMB150 | M10 | 1 | 3650 |  | 54.38 | 54.38
925 | [5 empty] | PLATFORM & EQUIPMENT SUPPORTS | 6/8/2025 | 7/8/2025 | 6/8/2025 | SANJAY RAJBHAR |  |  | 10 MM PLATE | P1 | 3 | 150 | 78 | 0.92 | 2.76
925 | [5 empty] | PLATFORM & EQUIPMENT SUPPORTS | 6/8/2025 | 7/8/2025 | 6/8/2025 | SANJAY RAJBHAR |  |  | 10 MM PLATE | P5 | 1 | 181 | 162 | 2.3 | 2.3
925 | [5 empty] | PLATFORM & EQUIPMENT SUPPORTS | 6/8/2025 | 7/8/2025 | 6/8/2025 | SANJAY RAJBHAR |  |  | 10 MM PLATE | P20 | 2 | 150 | 146 | 1.72 | 3.44
926 | PIN-084-TPT-PM1-CS11-012-FAB-C30 |  | 1 OF 1 | FAB-C30 | 1 | PLATFORM & EQUIPMENT SUPPORTS | 6/8/2025 | 7/8/2025 | 6/8/2025 | SANJAY RAJBHAR | FAB-C30 | 1 | ISA75X75X8 | CLT3 | 1 | 75 |  | 0.67 | 0.67 | 1.142
926 | [5 empty] | PLATFORM & EQUIPMENT SUPPORTS | 6/8/2025 | 7/8/2025 | 6/8/2025 | SANJAY RAJBHAR |  |  | ISMB150 | M63 | 1 | 1765 |  | 26.3 | 26.3
926 | [5 empty] | PLATFORM & EQUIPMENT SUPPORTS | 6/8/2025 | 7/8/2025 | 6/8/2025 | SANJAY RAJBHAR |  |  | 10 MM PLATE | P1 | 1 | 150 | 78 | 0.92 | 0.92
926 | [5 empty] | PLATFORM & EQUIPMENT SUPPORTS | 6/8/2025 | 7/8/2025 | 6/8/2025 | SANJAY RAJBHAR |  |  | 10 MM PLATE | P20 | 2 | 150 | 146 | 1.72 | 3.44
927 | PIN-084-TPT-PM1-CS11-012-FAB-C31 |  | 1 OF 1 | FAB-C31 | 1 | PLATFORM & EQUIPMENT SUPPORTS | 6/8/2025 | 7/8/2025 | 6/8/2025 | SANJAY RAJBHAR | FAB-C31 | 1 | ISA75X75X8 | CLT3 | 1 | 75 |  | 0.67 | 0.67 | 1.142
927 | [5 empty] | PLATFORM & EQUIPMENT SUPPORTS | 6/8/2025 | 7/8/2025 | 6/8/2025 | SANJAY RAJBHAR |  |  | ISMB150 | M63 | 1 | 1765 |  | 26.3 | 26.3
927 | [5 empty] | PLATFORM & EQUIPMENT SUPPORTS | 6/8/2025 | 7/8/2025 | 6/8/2025 | SANJAY RAJBHAR |  |  | 10 MM PLATE | P1 | 1 | 150 | 78 | 0.92 | 0.92
927 | [5 empty] | PLATFORM & EQUIPMENT SUPPORTS | 6/8/2025 | 7/8/2025 | 6/8/2025 | SANJAY RAJBHAR |  |  | 10 MM PLATE | P20 | 2 | 150 | 146 | 1.72 | 3.44
928 | PIN-084-TPT-PM1-CS11-012-FAB-C32 |  | 1 OF 1 | FAB-C32 | 1 | PLATFORM & EQUIPMENT SUPPORTS | 6/8/2025 | 7/8/2025 | 6/8/2025 | SANJAY RAJBHAR | FAB-C32 | 1 | ISA75X75X8 | CLT6 | 2 | 120 |  | 1.07 | 2.14 | 4.337
928 | [5 empty] | PLATFORM & EQUIPMENT SUPPORTS | 6/8/2025 | 7/8/2025 | 6/8/2025 | SANJAY RAJBHAR |  |  | UC203X203X52 | M55 | 1 | 3350 |  | 174.2 | 174.2
928 | [5 empty] | PLATFORM & EQUIPMENT SUPPORTS | 6/8/2025 | 7/8/2025 | 6/8/2025 | SANJAY RAJBHAR |  |  | 10 MM PLATE | P1 | 2 | 150 | 78 | 0.92 | 1.84
928 | [5 empty] | PLATFORM & EQUIPMENT SUPPORTS | 6/8/2025 | 7/8/2025 | 6/8/2025 | SANJAY RAJBHAR |  |  | 10 MM PLATE | P18 | 2 | 254 | 150 | 2.99 | 5.98
928 | [5 empty] | PLATFORM & EQUIPMENT SUPPORTS | 6/8/2025 | 7/8/2025 | 6/8/2025 | SANJAY RAJBHAR |  |  | 8 MM PLATE | P19 | 2 | 150 | 123 | 1.16 | 2.32
929 | PIN-084-TPT-PM1-CS11-012-FAB-C33 |  | 1 OF 1 | FAB-C33 | 1 | PLATFORM & EQUIPMENT SUPPORTS | 6/8/2025 | 7/8/2025 | 6/8/2025 | SANJAY RAJBHAR | FAB-C33 | 1 | ISA75X75X8 | CLT6 | 2 | 120 |  | 1.07 | 2.14 | 4.337
929 | [5 empty] | PLATFORM & EQUIPMENT SUPPORTS | 6/8/2025 | 7/8/2025 | 6/8/2025 | SANJAY RAJBHAR |  |  | UC203X203X52 | M55 | 1 | 3350 |  | 174.2 | 174.2
929 | [5 empty] | PLATFORM & EQUIPMENT SUPPORTS | 6/8/2025 | 7/8/2025 | 6/8/2025 | SANJAY RAJBHAR |  |  | 10 MM PLATE | P1 | 2 | 150 | 78 | 0.92 | 1.84
929 | [5 empty] | PLATFORM & EQUIPMENT SUPPORTS | 6/8/2025 | 7/8/2025 | 6/8/2025 | SANJAY RAJBHAR |  |  | 10 MM PLATE | P18 | 2 | 254 | 150 | 2.99 | 5.98
929 | [5 empty] | PLATFORM & EQUIPMENT SUPPORTS | 6/8/2025 | 7/8/2025 | 6/8/2025 | SANJAY RAJBHAR |  |  | 8 MM PLATE | P19 | 2 | 150 | 123 | 1.16 | 2.32
930 | PIN-084-TPT-PM1-CS11-012-FAB-C34 |  | 1 OF 1 | FAB-C34 | 1 | PLATFORM & EQUIPMENT SUPPORTS | 6/8/2025 | 7/8/2025 | 6/8/2025 | SANJAY RAJBHAR | FAB-C34 | 1 | ISA75X75X8 | CLT6 | 1 | 120 |  | 1.07 | 1.07 | 4.69
930 | [5 empty] | PLATFORM & EQUIPMENT SUPPORTS | 6/8/2025 | 7/8/2025 | 6/8/2025 | SANJAY RAJBHAR |  |  | UC203X203X52 | M27 | 1 | 3700 |  | 192.4 | 192.4
930 | [5 empty] | PLATFORM & EQUIPMENT SUPPORTS | 6/8/2025 | 7/8/2025 | 6/8/2025 | SANJAY RAJBHAR |  |  | 10 MM PLATE | P1 | 1 | 150 | 78 | 0.92 | 0.92
930 | [5 empty] | PLATFORM & EQUIPMENT SUPPORTS | 6/8/2025 | 7/8/2025 | 6/8/2025 | SANJAY RAJBHAR |  |  | 10 MM PLATE | P18 | 2 | 254 | 150 | 2.99 | 5.98
930 | [5 empty] | PLATFORM & EQUIPMENT SUPPORTS | 6/8/2025 | 7/8/2025 | 6/8/2025 | SANJAY RAJBHAR |  |  | 8 MM PLATE | P19 | 2 | 150 | 123 | 1.16 | 2.32
931 | PIN-084-TPT-PM1-CS11-012-FAB-C35 |  | 1 OF 1 | FAB-C35 | 1 | PLATFORM & EQUIPMENT SUPPORTS | 6/8/2025 | 7/8/2025 | 6/8/2025 | SANJAY RAJBHAR | FAB-C35 | 1 | ISA75X75X8 | CLT6 | 1 | 120 |  | 1.07 | 1.07 | 4.69
931 | [5 empty] | PLATFORM & EQUIPMENT SUPPORTS | 6/8/2025 | 7/8/2025 | 6/8/2025 | SANJAY RAJBHAR |  |  | UC203X203X52 | M27 | 1 | 3700 |  | 192.4 | 192.4
931 | [5 empty] | PLATFORM & EQUIPMENT SUPPORTS | 6/8/2025 | 7/8/2025 | 6/8/2025 | SANJAY RAJBHAR |  |  | 10 MM PLATE | P1 | 1 | 150 | 78 | 0.92 | 0.92
931 | [5 empty] | PLATFORM & EQUIPMENT SUPPORTS | 6/8/2025 | 7/8/2025 | 6/8/2025 | SANJAY RAJBHAR |  |  | 10 MM PLATE | P18 | 2 | 254 | 150 | 2.99 | 5.98
931 | [5 empty] | PLATFORM & EQUIPMENT SUPPORTS | 6/8/2025 | 7/8/2025 | 6/8/2025 | SANJAY RAJBHAR |  |  | 8 MM PLATE | P19 | 2 | 150 | 123 | 1.16 | 2.32
932 | PIN-084-TPT-PM1-CS11-012-FAB-C36 |  | 1 OF 1 | FAB-C36 | 1 | PLATFORM & EQUIPMENT SUPPORTS | 6/8/2025 | 7/8/2025 | 6/8/2025 | SANJAY RAJBHAR | FAB-C36 | 1 | ISA75X75X8 | CLT3 | 1 | 75 |  | 0.67 | 0.67 | 1.142
932 | [5 empty] | PLATFORM & EQUIPMENT SUPPORTS | 6/8/2025 | 7/8/2025 | 6/8/2025 | SANJAY RAJBHAR |  |  | ISMB150 | M63 | 1 | 1765 |  | 26.3 | 26.3
932 | [5 empty] | PLATFORM & EQUIPMENT SUPPORTS | 6/8/2025 | 7/8/2025 | 6/8/2025 | SANJAY RAJBHAR |  |  | 10 MM PLATE | P1 | 1 | 150 | 78 | 0.92 | 0.92
932 | [5 empty] | PLATFORM & EQUIPMENT SUPPORTS | 6/8/2025 | 7/8/2025 | 6/8/2025 | SANJAY RAJBHAR |  |  | 10 MM PLATE | P20 | 2 | 150 | 146 | 1.72 | 3.44
933 | PIN-084-TPT-PM1-CS11-012-FAB-C37 |  | 1 OF 1 | FAB-C37 | 1 | PLATFORM & EQUIPMENT SUPPORTS | 6/8/2025 | 7/8/2025 | 6/8/2025 | SANJAY RAJBHAR | FAB-C37 | 1 | ISA75X75X8 | CLT3 | 1 | 75 |  | 0.67 | 0.67 | 1.142
933 | [5 empty] | PLATFORM & EQUIPMENT SUPPORTS | 6/8/2025 | 7/8/2025 | 6/8/2025 | SANJAY RAJBHAR |  |  | ISMB150 | M63 | 1 | 1765 |  | 26.3 | 26.3
933 | [5 empty] | PLATFORM & EQUIPMENT SUPPORTS | 6/8/2025 | 7/8/2025 | 6/8/2025 | SANJAY RAJBHAR |  |  | 10 MM PLATE | P1 | 1 | 150 | 78 | 0.92 | 0.92
933 | [5 empty] | PLATFORM & EQUIPMENT SUPPORTS | 6/8/2025 | 7/8/2025 | 6/8/2025 | SANJAY RAJBHAR |  |  | 10 MM PLATE | P20 | 2 | 150 | 146 | 1.72 | 3.44
934 | PIN-084-TPT-PM1-CS11-012-FAB-C38 |  | 1 OF 1 | FAB-C38 | 1 | PLATFORM & EQUIPMENT SUPPORTS | 6/8/2025 | 7/8/2025 | 6/8/2025 | SANJAY RAJBHAR | FAB-C38 | 1 | ISA75X75X8 | CLT3 | 2 | 75 |  | 0.67 | 1.34 | 4.43
934 | [5 empty] | PLATFORM & EQUIPMENT SUPPORTS | 6/8/2025 | 7/8/2025 | 6/8/2025 | SANJAY RAJBHAR |  |  | UC203X203X52 | M37 | 1 | 3450 |  | 179.4 | 179.4
934 | [5 empty] | PLATFORM & EQUIPMENT SUPPORTS | 6/8/2025 | 7/8/2025 | 6/8/2025 | SANJAY RAJBHAR |  |  | 10 MM PLATE | P1 | 2 | 150 | 78 | 0.92 | 1.84
934 | [5 empty] | PLATFORM & EQUIPMENT SUPPORTS | 6/8/2025 | 7/8/2025 | 6/8/2025 | SANJAY RAJBHAR |  |  | 10 MM PLATE | P18 | 2 | 254 | 150 | 2.99 | 5.98
934 | [5 empty] | PLATFORM & EQUIPMENT SUPPORTS | 6/8/2025 | 7/8/2025 | 6/8/2025 | SANJAY RAJBHAR |  |  | 8 MM PLATE | P19 | 2 | 150 | 123 | 1.16 | 2.32
935 | PIN-084-TPT-PM1-CS11-012-FAB-C39 |  | 1 OF 1 | FAB-C39 | 1 | PLATFORM & EQUIPMENT SUPPORTS | 6/8/2025 | 7/8/2025 | 6/8/2025 | SANJAY RAJBHAR | FAB-C39 | 1 | ISA75X75X8 | CLT3 | 3 | 75 |  | 0.67 | 2.01 | 4.48
935 | [5 empty] | PLATFORM & EQUIPMENT SUPPORTS | 6/8/2025 | 7/8/2025 | 6/8/2025 | SANJAY RAJBHAR |  |  | UC203X203X52 | M37 | 1 | 3450 |  | 179.4 | 179.4
935 | [5 empty] | PLATFORM & EQUIPMENT SUPPORTS | 6/8/2025 | 7/8/2025 | 6/8/2025 | SANJAY RAJBHAR |  |  | 10 MM PLATE | P1 | 3 | 150 | 78 | 0.92 | 2.76
935 | [5 empty] | PLATFORM & EQUIPMENT SUPPORTS | 6/8/2025 | 7/8/2025 | 6/8/2025 | SANJAY RAJBHAR |  |  | 10 MM PLATE | P18 | 2 | 254 | 150 | 2.99 | 5.98
935 | [5 empty] | PLATFORM & EQUIPMENT SUPPORTS | 6/8/2025 | 7/8/2025 | 6/8/2025 | SANJAY RAJBHAR |  |  | 8 MM PLATE | P19 | 2 | 150 | 123 | 1.16 | 2.32
936 | PIN-084-TPT-PM1-CS11-012-FAB-C40 |  | 1 OF 1 | FAB-C40 | 1 | PLATFORM & EQUIPMENT SUPPORTS | 6/8/2025 | 7/8/2025 | 6/8/2025 | SANJAY RAJBHAR | FAB-C40 | 1 | ISA75X75X8 | CLT3 | 3 | 75 |  | 0.67 | 2.01 | 4.48
936 | [5 empty] | PLATFORM & EQUIPMENT SUPPORTS | 6/8/2025 | 7/8/2025 | 6/8/2025 | SANJAY RAJBHAR |  |  | UC203X203X52 | M37 | 1 | 3450 |  | 179.4 | 179.4
936 | [5 empty] | PLATFORM & EQUIPMENT SUPPORTS | 6/8/2025 | 7/8/2025 | 6/8/2025 | SANJAY RAJBHAR |  |  | 10 MM PLATE | P1 | 3 | 150 | 78 | 0.92 | 2.76
936 | [5 empty] | PLATFORM & EQUIPMENT SUPPORTS | 6/8/2025 | 7/8/2025 | 6/8/2025 | SANJAY RAJBHAR |  |  | 10 MM PLATE | P18 | 2 | 254 | 150 | 2.99 | 5.98
936 | [5 empty] | PLATFORM & EQUIPMENT SUPPORTS | 6/8/2025 | 7/8/2025 | 6/8/2025 | SANJAY RAJBHAR |  |  | 8 MM PLATE | P19 | 2 | 150 | 123 | 1.16 | 2.32
937 | PIN-084-TPT-PM1-CS11-012-FAB-C41 |  | 1 OF 1 | FAB-C41 | 1 | PLATFORM & EQUIPMENT SUPPORTS | 6/8/2025 | 7/8/2025 | 6/8/2025 | SANJAY RAJBHAR | FAB-C41 | 1 | ISA75X75X8 | CLT3 | 4 | 75 |  | 0.67 | 2.68 | 4.53
937 | [5 empty] | PLATFORM & EQUIPMENT SUPPORTS | 6/8/2025 | 7/8/2025 | 6/8/2025 | SANJAY RAJBHAR |  |  | UC203X203X52 | M37 | 1 | 3450 |  | 179.4 | 179.4
937 | [5 empty] | PLATFORM & EQUIPMENT SUPPORTS | 6/8/2025 | 7/8/2025 | 6/8/2025 | SANJAY RAJBHAR |  |  | 10 MM PLATE | P1 | 4 | 150 | 78 | 0.92 | 3.68
937 | [5 empty] | PLATFORM & EQUIPMENT SUPPORTS | 6/8/2025 | 7/8/2025 | 6/8/2025 | SANJAY RAJBHAR |  |  | 10 MM PLATE | P18 | 2 | 254 | 150 | 2.99 | 5.98
937 | [5 empty] | PLATFORM & EQUIPMENT SUPPORTS | 6/8/2025 | 7/8/2025 | 6/8/2025 | SANJAY RAJBHAR |  |  | 8 MM PLATE | P19 | 2 | 150 | 123 | 1.16 | 2.32
938 | PIN-084-TPT-PM1-CS11-012-FAB-C42 |  | 1 OF 1 | FAB-C42 | 1 | PLATFORM & EQUIPMENT SUPPORTS | 6/8/2025 | 7/8/2025 | 6/8/2025 | SANJAY RAJBHAR | FAB-C42 | 1 | ISA75X75X8 | CLT3 | 3 | 75 |  | 0.67 | 2.01 | 2.335
938 | [5 empty] | PLATFORM & EQUIPMENT SUPPORTS | 6/8/2025 | 7/8/2025 | 6/8/2025 | SANJAY RAJBHAR |  |  | ISMB150 | M1 | 1 | 3500 |  | 52.15 | 52.15
938 | [5 empty] | PLATFORM & EQUIPMENT SUPPORTS | 6/8/2025 | 7/8/2025 | 6/8/2025 | SANJAY RAJBHAR |  |  | 10 MM PLATE | P1 | 3 | 150 | 78 | 0.92 | 2.76
938 | [5 empty] | PLATFORM & EQUIPMENT SUPPORTS | 6/8/2025 | 7/8/2025 | 6/8/2025 | SANJAY RAJBHAR |  |  | 10 MM PLATE | P5 | 1 | 181 | 162 | 2.3 | 2.3
938 | [5 empty] | PLATFORM & EQUIPMENT SUPPORTS | 6/8/2025 | 7/8/2025 | 6/8/2025 | SANJAY RAJBHAR |  |  | 10 MM PLATE | P6 | 1 | 189 | 162 | 2.41 | 2.41
938 | [5 empty] | PLATFORM & EQUIPMENT SUPPORTS | 6/8/2025 | 7/8/2025 | 6/8/2025 | SANJAY RAJBHAR |  |  | 10 MM PLATE | P20 | 2 | 150 | 146 | 1.72 | 3.44
939 | PIN-084-TPT-PM1-CS11-012-FAB-C43 |  | 1 OF 1 | FAB-C43 | 1 | PLATFORM & EQUIPMENT SUPPORTS | 6/8/2025 | 7/8/2025 | 6/8/2025 | SANJAY RAJBHAR | FAB-C43 | 1 | ISA75X75X8 | CLT18 | 1 | 180 |  | 1.6 | 1.6 | 1.976
939 | [5 empty] | PLATFORM & EQUIPMENT SUPPORTS | 6/8/2025 | 7/8/2025 | 6/8/2025 | SANJAY RAJBHAR |  |  | ISA75X75X8 | CLT19 | 1 | 160 |  | 1.42 | 1.42
939 | [5 empty] | PLATFORM & EQUIPMENT SUPPORTS | 6/8/2025 | 7/8/2025 | 6/8/2025 | SANJAY RAJBHAR |  |  | ISA75X75X8 | CLT22 | 2 | 180 |  | 1.6 | 3.2
939 | [5 empty] | PLATFORM & EQUIPMENT SUPPORTS | 6/8/2025 | 7/8/2025 | 6/8/2025 | SANJAY RAJBHAR |  |  | UC203X203X52 | M98 | 1 | 1300 |  | 67.6 | 67.6
939 | [5 empty] | PLATFORM & EQUIPMENT SUPPORTS | 6/8/2025 | 7/8/2025 | 6/8/2025 | SANJAY RAJBHAR |  |  | 10 MM PLATE | P18 | 2 | 254 | 150 | 2.99 | 5.98
939 | [5 empty] | PLATFORM & EQUIPMENT SUPPORTS | 6/8/2025 | 7/8/2025 | 6/8/2025 | SANJAY RAJBHAR |  |  | 8 MM PLATE | P19 | 2 | 150 | 123 | 1.16 | 2.32
940 | PIN-084-TPT-PM1-CS11-012-FAB-C44 |  | 1 OF 1 | FAB-C44 | 1 | PLATFORM & EQUIPMENT SUPPORTS | 6/8/2025 | 7/8/2025 | 6/8/2025 | SANJAY RAJBHAR | FAB-C44 | 1 | ISA75X75X8 | CLT18 | 1 | 180 |  | 1.6 | 1.6 | 1.976
940 | [5 empty] | PLATFORM & EQUIPMENT SUPPORTS | 6/8/2025 | 7/8/2025 | 6/8/2025 | SANJAY RAJBHAR |  |  | ISA75X75X8 | CLT19 | 1 | 160 |  | 1.42 | 1.42
940 | [5 empty] | PLATFORM & EQUIPMENT SUPPORTS | 6/8/2025 | 7/8/2025 | 6/8/2025 | SANJAY RAJBHAR |  |  | ISA75X75X8 | CLT22 | 2 | 180 |  | 1.6 | 3.2
940 | [5 empty] | PLATFORM & EQUIPMENT SUPPORTS | 6/8/2025 | 7/8/2025 | 6/8/2025 | SANJAY RAJBHAR |  |  | UC203X203X52 | M98 | 1 | 1300 |  | 67.6 | 67.6
940 | [5 empty] | PLATFORM & EQUIPMENT SUPPORTS | 6/8/2025 | 7/8/2025 | 6/8/2025 | SANJAY RAJBHAR |  |  | 10 MM PLATE | P18 | 2 | 254 | 150 | 2.99 | 5.98
940 | [5 empty] | PLATFORM & EQUIPMENT SUPPORTS | 6/8/2025 | 7/8/2025 | 6/8/2025 | SANJAY RAJBHAR |  |  | 8 MM PLATE | P19 | 2 | 150 | 123 | 1.16 | 2.32
941 | PIN-084-TPT-PM1-CS11-012-FAB-C45 |  | 1 OF 1 | FAB-C45 | 1 | PLATFORM & EQUIPMENT SUPPORTS | 6/8/2025 | 7/8/2025 | 6/8/2025 | SANJAY RAJBHAR | FAB-C45 | 1 | ISA75X75X8 | CLT3 | 3 | 75 |  | 0.67 | 2.01 | 2.285
941 | [5 empty] | PLATFORM & EQUIPMENT SUPPORTS | 6/8/2025 | 7/8/2025 | 6/8/2025 | SANJAY RAJBHAR |  |  | ISMB150 | M1 | 1 | 3500 |  | 52.15 | 52.15
941 | [5 empty] | PLATFORM & EQUIPMENT SUPPORTS | 6/8/2025 | 7/8/2025 | 6/8/2025 | SANJAY RAJBHAR |  |  | 10 MM PLATE | P1 | 3 | 150 | 78 | 0.92 | 2.76
941 | [5 empty] | PLATFORM & EQUIPMENT SUPPORTS | 6/8/2025 | 7/8/2025 | 6/8/2025 | SANJAY RAJBHAR |  |  | 10 MM PLATE | P5 | 1 | 181 | 162 | 2.3 | 2.3
941 | [5 empty] | PLATFORM & EQUIPMENT SUPPORTS | 6/8/2025 | 7/8/2025 | 6/8/2025 | SANJAY RAJBHAR |  |  | 10 MM PLATE | P20 | 2 | 150 | 146 | 1.72 | 3.44
942 | PIN-084-TPT-PM1-CS11-012-FAB-C46 |  | 1 OF 1 | FAB-C46 | 1 | PLATFORM & EQUIPMENT SUPPORTS | 6/8/2025 | 7/8/2025 | 6/8/2025 | SANJAY RAJBHAR | FAB-C46 | 1 | ISA75X75X8 | CLT18 | 1 | 180 |  | 1.6 | 1.6 | 1.798
942 | [5 empty] | PLATFORM & EQUIPMENT SUPPORTS | 6/8/2025 | 7/8/2025 | 6/8/2025 | SANJAY RAJBHAR |  |  | ISA75X75X8 | CLT19 | 1 | 160 |  | 1.42 | 1.42
942 | [5 empty] | PLATFORM & EQUIPMENT SUPPORTS | 6/8/2025 | 7/8/2025 | 6/8/2025 | SANJAY RAJBHAR |  |  | ISA75X75X8 | CLT22 | 2 | 180 |  | 1.6 | 3.2
942 | [5 empty] | PLATFORM & EQUIPMENT SUPPORTS | 6/8/2025 | 7/8/2025 | 6/8/2025 | SANJAY RAJBHAR |  |  | UC203X203X52 | M99 | 1 | 1150 |  | 59.8 | 59.8
942 | [5 empty] | PLATFORM & EQUIPMENT SUPPORTS | 6/8/2025 | 7/8/2025 | 6/8/2025 | SANJAY RAJBHAR |  |  | 10 MM PLATE | P18 | 2 | 254 | 150 | 2.99 | 5.98
942 | [5 empty] | PLATFORM & EQUIPMENT SUPPORTS | 6/8/2025 | 7/8/2025 | 6/8/2025 | SANJAY RAJBHAR |  |  | 8 MM PLATE | P19 | 2 | 150 | 123 | 1.16 | 2.32
943 | PIN-084-TPT-PM1-CS11-012-FAB-C47 |  | 1 OF 1 | FAB-C47 | 2 | PLATFORM & EQUIPMENT SUPPORTS | 6/8/2025 | 7/8/2025 | 6/8/2025 | SANJAY RAJBHAR | FAB-C47 | 2 | ISA75X75X8 | CLT3 | 2 | 75 |  | 0.67 | 1.34 | 2.188
943 | [5 empty] | PLATFORM & EQUIPMENT SUPPORTS | 6/8/2025 | 7/8/2025 | 6/8/2025 | SANJAY RAJBHAR |  |  | ISMB150 | M1 | 1 | 3500 |  | 52.15 | 52.15
943 | [5 empty] | PLATFORM & EQUIPMENT SUPPORTS | 6/8/2025 | 7/8/2025 | 6/8/2025 | SANJAY RAJBHAR |  |  | 10 MM PLATE | P1 | 2 | 150 | 78 | 0.92 | 1.84
943 | [5 empty] | PLATFORM & EQUIPMENT SUPPORTS | 6/8/2025 | 7/8/2025 | 6/8/2025 | SANJAY RAJBHAR |  |  | 10 MM PLATE | P20 | 2 | 150 | 146 | 1.72 | 3.44
944 | PIN-084-TPT-PM1-CS11-012-FAB-B39 |  | 1 OF 1 | FAB-B39 | 1 | PLATFORM & EQUIPMENT SUPPORTS | 6/8/2025 | 7/8/2025 | 6/8/2025 | SANJAY RAJBHAR | FAB-B39 | 1 | ISA75X75X6 | CLT9 | 1 | 200 |  | 1.36 | 1.36 | 4.44
944 | [5 empty] | PLATFORM & EQUIPMENT SUPPORTS | 6/8/2025 | 7/8/2025 | 6/8/2025 | SANJAY RAJBHAR |  |  | ISA100X100X8 | CLT17 | 4 | 78 |  | 0.94 | 3.76
944 | [5 empty] | PLATFORM & EQUIPMENT SUPPORTS | 6/8/2025 | 7/8/2025 | 6/8/2025 | SANJAY RAJBHAR |  |  | ISA75X75X8 | CLT21 | 2 | 200 |  | 1.78 | 3.56
944 | [5 empty] | PLATFORM & EQUIPMENT SUPPORTS | 6/8/2025 | 7/8/2025 | 6/8/2025 | SANJAY RAJBHAR |  |  | NPB300X150X49.32 | M79 | 1 | 3452 |  | 170.25 | 170.25
945 | PIN-084-TPT-PM1-CS11-012-FAB-B93 |  | 1 OF 1 | FAB-B93 | 1 | PLATFORM & EQUIPMENT SUPPORTS | 6/8/2025 | 7/8/2025 | 6/8/2025 | SANJAY RAJBHAR | FAB-B93 | 1 | ISA75X75X8 | CLT22 | 2 | 180 |  | 1.6 | 3.2 | 3.269
945 | [5 empty] | PLATFORM & EQUIPMENT SUPPORTS | 6/8/2025 | 7/8/2025 | 6/8/2025 | SANJAY RAJBHAR |  |  | NPB300X150X49.32 | M92 | 1 | 2399 |  | 118.31 | 118.31
945 | [5 empty] | PLATFORM & EQUIPMENT SUPPORTS | 6/8/2025 | 7/8/2025 | 6/8/2025 | SANJAY RAJBHAR |  |  | 12 MM PLATE | P15 | 2 | 279 | 271 | 7.11 | 14.22
946 | PIN-084-TPT-PM1-CS11-012-FAB-B97 |  | 1 OF 1 | FAB-B97 | 2 | PLATFORM & EQUIPMENT SUPPORTS | 6/8/2025 | 7/8/2025 | 6/8/2025 | SANJAY RAJBHAR | FAB-B97 | 2 | NPB300X150X49.32 | M95 | 1 | 1238 |  | 61.07 | 61.07 | 1.486
947 | PIN-084-TPT-PM1-CS11-012-FAB-B98 |  | 1 OF 1 | FAB-B98 | 1 | PLATFORM & EQUIPMENT SUPPORTS | 6/8/2025 | 7/8/2025 | 6/8/2025 | SANJAY RAJBHAR | FAB-B98 | 1 | NPB300X150X49.32 | M96 | 1 | 1415 |  | 69.78 | 69.78 | 1.698
948 | PIN-084-TPT-PM1-CS11-012-FAB-B102 |  | 1 OF 1 | FAB-B102 | 1 | PLATFORM & EQUIPMENT SUPPORTS | 6/8/2025 | 7/8/2025 | 6/8/2025 | SANJAY RAJBHAR | FAB-B102 | 1 | ISA75X75X8 | CLT22 | 2 | 180 |  | 1.6 | 3.2 | 3.357
948 | [5 empty] | PLATFORM & EQUIPMENT SUPPORTS | 6/8/2025 | 7/8/2025 | 6/8/2025 | SANJAY RAJBHAR |  |  | NPB300X150X49.32 | M93 | 1 | 2472 |  | 121.92 | 121.92
948 | [5 empty] | PLATFORM & EQUIPMENT SUPPORTS | 6/8/2025 | 7/8/2025 | 6/8/2025 | SANJAY RAJBHAR |  |  | 12 MM PLATE | P15 | 2 | 279 | 271 | 7.11 | 14.22
949 | PIN-084-TPT-PM1-CS11-012-FAB-B103 |  | 1 OF 1 | FAB-B103 | 1 | PLATFORM & EQUIPMENT SUPPORTS | 6/8/2025 | 7/8/2025 | 6/8/2025 | SANJAY RAJBHAR | FAB-B103 | 1 | NPB300X150X49.32 | M97 | 1 | 1415 |  | 69.78 | 69.78 | 1.698
950 | PIN-084-TPT-PM1-CS11-012-FAB-B104 |  | 1 OF 1 | FAB-B104 | 1 | PLATFORM & EQUIPMENT SUPPORTS | 6/8/2025 | 7/8/2025 | 6/8/2025 | SANJAY RAJBHAR | FAB-B104 | 1 | ISA75X75X8 | CLT20 | 2 | 180 |  | 1.6 | 3.2 | 3.265
950 | [5 empty] | PLATFORM & EQUIPMENT SUPPORTS | 6/8/2025 | 7/8/2025 | 6/8/2025 | SANJAY RAJBHAR |  |  | ISA75X75X8 | CLT22 | 1 | 180 |  | 1.6 | 1.6
950 | [5 empty] | PLATFORM & EQUIPMENT SUPPORTS | 6/8/2025 | 7/8/2025 | 6/8/2025 | SANJAY RAJBHAR |  |  | NPB300X150X49.32 | M94 | 1 | 2352 |  | 116 | 116
950 | [5 empty] | PLATFORM & EQUIPMENT SUPPORTS | 6/8/2025 | 7/8/2025 | 6/8/2025 | SANJAY RAJBHAR |  |  | 12 MM PLATE | P15 | 2 | 279 | 271 | 7.11 | 14.22
951 | PIN-084-TPT-PM1-CS11-012-FAB-B114 |  | 1 OF 1 | FAB-B114 | 1 | PLATFORM & EQUIPMENT SUPPORTS | 6/8/2025 | 7/8/2025 | 6/8/2025 | SANJAY RAJBHAR | FAB-B114 | 1 | ISA75X75X8 | CLT20 | 2 | 180 |  | 1.6 | 3.2 | 3.234
951 | [5 empty] | PLATFORM & EQUIPMENT SUPPORTS | 6/8/2025 | 7/8/2025 | 6/8/2025 | SANJAY RAJBHAR |  |  | ISA75X75X8 | CLT22 | 1 | 180 |  | 1.6 | 1.6
951 | [5 empty] | PLATFORM & EQUIPMENT SUPPORTS | 6/8/2025 | 7/8/2025 | 6/8/2025 | SANJAY RAJBHAR |  |  | NPB300X150X49.32 | M91 | 1 | 2326 |  | 114.72 | 114.72
951 | [5 empty] | PLATFORM & EQUIPMENT SUPPORTS | 6/8/2025 | 7/8/2025 | 6/8/2025 | SANJAY RAJBHAR |  |  | 12 MM PLATE | P15 | 2 | 279 | 271 | 7.11 | 14.22
952 | PIN-084-TPT-PM1-CS11-012-FAB-B36 |  | 1 OF 1 | FAB-B36 | 1 | PLATFORM & EQUIPMENT SUPPORTS | 6/8/2025 | 8/8/2025 | 6/8/2025 | SANJAY RAJBHAR | FAB-B36 | 1 | ISMC150 | M36 | 1 | 571 |  | 9.36 | 9.36 | 0.324
953 | PIN-084-TPT-PM1-CS11-012-FAB-B37 |  | 1 OF 1 | FAB-B37 | 1 | PLATFORM & EQUIPMENT SUPPORTS | 6/8/2025 | 8/8/2025 | 6/8/2025 | SANJAY RAJBHAR | FAB-B37 | 1 | ISA75X75X8 | CLT10 | 2 | 130 |  | 1.16 | 2.32 | 1.441
953 | [5 empty] | PLATFORM & EQUIPMENT SUPPORTS | 6/8/2025 | 8/8/2025 | 6/8/2025 | SANJAY RAJBHAR |  |  | ISA75X75X6 | CLT14 | 1 | 130 |  | 0.88 | 0.88
953 | [5 empty] | PLATFORM & EQUIPMENT SUPPORTS | 6/8/2025 | 8/8/2025 | 6/8/2025 | SANJAY RAJBHAR |  |  | ISA100X100X8 | CLT17 | 2 | 78 |  | 0.94 | 1.88
953 | [5 empty] | PLATFORM & EQUIPMENT SUPPORTS | 6/8/2025 | 8/8/2025 | 6/8/2025 | SANJAY RAJBHAR |  |  | ISMB200 | M88 | 1 | 1702 |  | 43.23 | 43.23
954 | PIN-084-TPT-PM1-CS11-012-FAB-B38 |  | 1 OF 1 | FAB-B38 | 1 | PLATFORM & EQUIPMENT SUPPORTS | 6/8/2025 | 8/8/2025 | 6/8/2025 | SANJAY RAJBHAR | FAB-B38 | 1 | ISA75X75X8 | CLT10 | 2 | 130 |  | 1.16 | 2.32 | 1.608
954 | [5 empty] | PLATFORM & EQUIPMENT SUPPORTS | 6/8/2025 | 8/8/2025 | 6/8/2025 | SANJAY RAJBHAR |  |  | ISA75X75X6 | CLT14 | 1 | 130 |  | 0.88 | 0.88
954 | [5 empty] | PLATFORM & EQUIPMENT SUPPORTS | 6/8/2025 | 8/8/2025 | 6/8/2025 | SANJAY RAJBHAR |  |  | ISA100X100X8 | CLT17 | 2 | 78 |  | 0.94 | 1.88
954 | [5 empty] | PLATFORM & EQUIPMENT SUPPORTS | 6/8/2025 | 8/8/2025 | 6/8/2025 | SANJAY RAJBHAR |  |  | ISMB200 | M72 | 1 | 1927 |  | 48.94 | 48.94
955 | PIN-084-TPT-PM1-CS11-012-FAB-B40 |  | 1 OF 1 | FAB-B40 | 1 | PLATFORM & EQUIPMENT SUPPORTS | 6/8/2025 | 8/8/2025 | 6/8/2025 | SANJAY RAJBHAR | FAB-B40 | 1 | ISMC150 | M3 | 1 | 775 |  | 12.71 | 12.71 | 0.44
956 | PIN-084-TPT-PM1-CS11-012-FAB-B41 |  | 1 OF 1 | FAB-B41 | 7 | PLATFORM & EQUIPMENT SUPPORTS | 6/8/2025 | 8/8/2025 | 6/8/2025 | SANJAY RAJBHAR | FAB-B41 | 7 | ISMC75 | M4 | 1 | 844 |  | 5.74 | 5.74 | 0.242
957 | PIN-084-TPT-PM1-CS11-012-FAB-B42 |  | 1 OF 1 | FAB-B42 | 1 | PLATFORM & EQUIPMENT SUPPORTS | 6/8/2025 | 8/8/2025 | 6/8/2025 | SANJAY RAJBHAR | FAB-B42 | 1 | ISA150X150X10 | CLT4 | 2 | 75 |  | 1.32 | 2.64 | 1.488
957 | [5 empty] | PLATFORM & EQUIPMENT SUPPORTS | 6/8/2025 | 8/8/2025 | 6/8/2025 | SANJAY RAJBHAR |  |  | ISMC150 | M2 | 1 | 2480 |  | 40.67 | 40.67
958 | PIN-084-TPT-PM1-CS11-012-FAB-B43 |  | 1 OF 1 | FAB-B43 | 1 | PLATFORM & EQUIPMENT SUPPORTS | 6/8/2025 | 8/8/2025 | 6/8/2025 | SANJAY RAJBHAR | FAB-B43 | 1 | ISA150X150X10 | CLT5 | 2 | 75 |  | 1.32 | 2.64 | 1.488
958 | [5 empty] | PLATFORM & EQUIPMENT SUPPORTS | 6/8/2025 | 8/8/2025 | 6/8/2025 | SANJAY RAJBHAR |  |  | ISMC150 | M146 | 1 | 2480 |  | 40.67 | 40.67
959 | PIN-084-TPT-PM1-CS11-012-FAB-B44 |  | 1 OF 1 | FAB-B44 | 1 | PLATFORM & EQUIPMENT SUPPORTS | 6/8/2025 | 8/8/2025 | 6/8/2025 | SANJAY RAJBHAR | FAB-B44 | 1 | ISMC150 | M7 | 1 | 325 |  | 5.33 | 5.33 | 0.254
959 | [5 empty] | PLATFORM & EQUIPMENT SUPPORTS | 6/8/2025 | 8/8/2025 | 6/8/2025 | SANJAY RAJBHAR |  |  | 12 MM PLATE | CLT2 | 1 | 193 | 78 | 1.42 | 1.42
959 | [5 empty] | PLATFORM & EQUIPMENT SUPPORTS | 6/8/2025 | 8/8/2025 | 6/8/2025 | SANJAY RAJBHAR |  |  | 10 MM PLATE | P4 | 1 | 156 | 127 | 1.55 | 1.55
960 | PIN-084-TPT-PM1-CS11-012-FAB-B45 |  | 1 OF 1 | FAB-B45 | 1 | PLATFORM & EQUIPMENT SUPPORTS | 6/8/2025 | 8/8/2025 | 6/8/2025 | SANJAY RAJBHAR | FAB-B45 | 1 | ISMC150 | M8 | 1 | 325 |  | 5.33 | 5.33 | 0.254
960 | [5 empty] | PLATFORM & EQUIPMENT SUPPORTS | 6/8/2025 | 8/8/2025 | 6/8/2025 | SANJAY RAJBHAR |  |  | 12 MM PLATE | CLT2 | 1 | 193 | 78 | 1.42 | 1.42
960 | [5 empty] | PLATFORM & EQUIPMENT SUPPORTS | 6/8/2025 | 8/8/2025 | 6/8/2025 | SANJAY RAJBHAR |  |  | 10 MM PLATE | P4 | 1 | 156 | 127 | 1.55 | 1.55
961 | PIN-084-TPT-PM1-CS11-012-FAB-B46 |  | 1 OF 1 | FAB-B46 | 2 | PLATFORM & EQUIPMENT SUPPORTS | 6/8/2025 | 8/8/2025 | 6/8/2025 | SANJAY RAJBHAR | FAB-B46 | 2 | ISMC75 | M16 | 1 | 769 |  | 5.23 | 5.23 | 0.22
962 | PIN-084-TPT-PM1-CS11-012-FAB-B47 |  | 1 OF 1 | FAB-B47 | 1 | PLATFORM & EQUIPMENT SUPPORTS | 6/8/2025 | 8/8/2025 | 6/8/2025 | SANJAY RAJBHAR | FAB-B47 | 1 | ISA150X150X10 | CLT4 | 2 | 75 |  | 1.32 | 2.64 | 1.519
962 | [5 empty] | PLATFORM & EQUIPMENT SUPPORTS | 6/8/2025 | 8/8/2025 | 6/8/2025 | SANJAY RAJBHAR |  |  | ISMC150 | M6 | 1 | 2536 |  | 41.58 | 41.58
963 | PIN-084-TPT-PM1-CS11-012-FAB-B48 |  | 1 OF 1 | FAB-B48 | 1 | PLATFORM & EQUIPMENT SUPPORTS | 6/8/2025 | 8/8/2025 | 6/8/2025 | SANJAY RAJBHAR | FAB-B48 | 1 | ISA150X150X10 | CLT5 | 2 | 75 |  | 1.32 | 2.64 | 1.556
963 | [5 empty] | PLATFORM & EQUIPMENT SUPPORTS | 6/8/2025 | 8/8/2025 | 6/8/2025 | SANJAY RAJBHAR |  |  | ISMC150 | M149 | 1 | 2536 |  | 41.58 | 41.58
963 | [5 empty] | PLATFORM & EQUIPMENT SUPPORTS | 6/8/2025 | 8/8/2025 | 6/8/2025 | SANJAY RAJBHAR |  |  | 12 MM PLATE | CLT2 | 1 | 193 | 78 | 1.42 | 1.42
964 | PIN-084-TPT-PM1-CS11-012-FAB-B49 |  | 1 OF 1 | FAB-B49 | 1 | PLATFORM & EQUIPMENT SUPPORTS | 6/8/2025 | 8/8/2025 | 6/8/2025 | SANJAY RAJBHAR | FAB-B49 | 1 | ISMC150 | M28 | 1 | 2322 |  | 38.08 | 38.08 | 1.319
965 | PIN-084-TPT-PM1-CS11-012-FAB-B50 |  | 1 OF 1 | FAB-B50 | 1 | PLATFORM & EQUIPMENT SUPPORTS | 6/8/2025 | 8/8/2025 | 6/8/2025 | SANJAY RAJBHAR | FAB-B50 | 1 | ISMC150 | M11 | 1 | 1062 |  | 17.43 | 17.43 | 0.603
966 | PIN-084-TPT-PM1-CS11-012-FAB-B51 |  | 1 OF 1 | FAB-B51 | 1 | PLATFORM & EQUIPMENT SUPPORTS | 6/8/2025 | 8/8/2025 | 6/8/2025 | SANJAY RAJBHAR | FAB-B51 | 1 | ISMC150 | M14 | 1 | 972 |  | 15.95 | 15.95 | 0.636
966 | [5 empty] | PLATFORM & EQUIPMENT SUPPORTS | 6/8/2025 | 8/8/2025 | 6/8/2025 | SANJAY RAJBHAR |  |  | 12 MM PLATE | CLT2 | 1 | 193 | 78 | 1.42 | 1.42
966 | [5 empty] | PLATFORM & EQUIPMENT SUPPORTS | 6/8/2025 | 8/8/2025 | 6/8/2025 | SANJAY RAJBHAR |  |  | 10 MM PLATE | P5 | 1 | 181 | 162 | 2.3 | 2.3
967 | PIN-084-TPT-PM1-CS11-012-FAB-B52 |  | 1 OF 1 | FAB-B52 | 1 | PLATFORM & EQUIPMENT SUPPORTS | 6/8/2025 | 8/8/2025 | 6/8/2025 | SANJAY RAJBHAR | FAB-B52 | 1 | ISMC150 | M12 | 1 | 630 |  | 10.33 | 10.33 | 0.636
968 | PIN-084-TPT-PM1-CS11-012-FAB-B53 |  | 1 OF 1 | FAB-B53 | 1 | PLATFORM & EQUIPMENT SUPPORTS | 6/8/2025 | 8/8/2025 | 6/8/2025 | SANJAY RAJBHAR | FAB-B53 | 1 | ISMC150 | M15 | 1 | 844 |  | 13.84 | 13.84 | 0.358
969 | PIN-084-TPT-PM1-CS11-012-FAB-B54 |  | 1 OF 1 | FAB-B54 | 1 | PLATFORM & EQUIPMENT SUPPORTS | 6/8/2025 | 8/8/2025 | 6/8/2025 | SANJAY RAJBHAR | FAB-B54 | 1 | ISMC150 | M221 | 1 | 2394 |  | 39.26 | 39.26 | 1.626
969 | [5 empty] | PLATFORM & EQUIPMENT SUPPORTS | 6/8/2025 | 8/8/2025 | 6/8/2025 | SANJAY RAJBHAR |  |  | 12 MM PLATE | CLT2 | 1 | 193 | 78 | 1.42 | 1.42
969 | [5 empty] | PLATFORM & EQUIPMENT SUPPORTS | 6/8/2025 | 8/8/2025 | 6/8/2025 | SANJAY RAJBHAR |  |  | 10 MM PLATE | P2 | 2 | 230 | 230 | 4.15 | 8.3
970 | PIN-084-TPT-PM1-CS11-012-FAB-B55 |  | 1 OF 1 | FAB-B55 | 2 | PLATFORM & EQUIPMENT SUPPORTS | 6/8/2025 | 8/8/2025 | 6/8/2025 | SANJAY RAJBHAR | FAB-B55 | 2 | ISMC150 | M68 | 1 | 2394 |  | 39.26 | 39.26 | 1.359
971 | PIN-084-TPT-PM1-CS11-012-FAB-B56 |  | 1 OF 1 | FAB-B56 | 1 | PLATFORM & EQUIPMENT SUPPORTS | 6/8/2025 | 8/8/2025 | 6/8/2025 | SANJAY RAJBHAR | FAB-B56 | 1 | ISMC150 | M9 | 1 | 1387 |  | 22.75 | 22.75 | 0.857
971 | [5 empty] | PLATFORM & EQUIPMENT SUPPORTS | 6/8/2025 | 8/8/2025 | 6/8/2025 | SANJAY RAJBHAR |  |  | 12 MM PLATE | CLT2 | 1 | 193 | 78 | 1.42 | 1.42
971 | [5 empty] | PLATFORM & EQUIPMENT SUPPORTS | 6/8/2025 | 8/8/2025 | 6/8/2025 | SANJAY RAJBHAR |  |  | 10 MM PLATE | P4 | 1 | 156 | 127 | 1.55 | 1.55
972 | PIN-084-TPT-PM1-CS11-012-FAB-B57 |  | 1 OF 1 | FAB-B57 | 1 | PLATFORM & EQUIPMENT SUPPORTS | 6/8/2025 | 8/8/2025 | 6/8/2025 | SANJAY RAJBHAR | FAB-B57 | 1 | ISMC150 | M13 | 1 | 972 |  | 15.95 | 15.95 | 0.636
972 | [5 empty] | PLATFORM & EQUIPMENT SUPPORTS | 6/8/2025 | 8/8/2025 | 6/8/2025 | SANJAY RAJBHAR |  |  | 12 MM PLATE | CLT2 | 1 | 193 | 78 | 1.42 | 1.42
972 | [5 empty] | PLATFORM & EQUIPMENT SUPPORTS | 6/8/2025 | 8/8/2025 | 6/8/2025 | SANJAY RAJBHAR |  |  | 10 MM PLATE | P5 | 1 | 181 | 162 | 2.3 | 2.3
973 | PIN-084-TPT-PM1-CS11-012-FAB-B58 |  | 1 OF 1 | FAB-B58 | 1 | PLATFORM & EQUIPMENT SUPPORTS | 6/8/2025 | 8/8/2025 | 6/8/2025 | SANJAY RAJBHAR | FAB-B58 | 1 | 12 MM PLATE | CLT7 | 2 | 193 | 78 | 1.42 | 2.84 | 1.279
973 | [5 empty] | PLATFORM & EQUIPMENT SUPPORTS | 6/8/2025 | 8/8/2025 | 6/8/2025 | SANJAY RAJBHAR |  |  | ISMC150 | M160 | 1 | 2124 |  | 34.83 | 34.83
974 | PIN-084-TPT-PM1-CS11-012-FAB-B59 |  | 1 OF 1 | FAB-B59 | 1 | PLATFORM & EQUIPMENT SUPPORTS | 6/8/2025 | 8/8/2025 | 6/8/2025 | SANJAY RAJBHAR | FAB-B59 | 1 | 12 MM PLATE | CLT7 | 1 | 193 | 78 | 1.42 | 1.42 | 1.279
974 | [5 empty] | PLATFORM & EQUIPMENT SUPPORTS | 6/8/2025 | 8/8/2025 | 6/8/2025 | SANJAY RAJBHAR |  |  | ISMC150 | M67 | 1 | 2124 |  | 34.83 | 34.83
974 | [5 empty] | PLATFORM & EQUIPMENT SUPPORTS | 6/8/2025 | 8/8/2025 | 6/8/2025 | SANJAY RAJBHAR |  |  | 12 MM PLATE | CLT2 | 1 | 193 | 78 | 1.42 | 1.42
975 | PIN-084-TPT-PM1-CS11-012-FAB-B60 |  | 1 OF 1 | FAB-B60 | 1 | PLATFORM & EQUIPMENT SUPPORTS | 7/8/2025 | 8/8/2025 | 7/8/2025 | SANJAY RAJBHAR | FAB-B60 | 1 | ISMC150 | M30 | 1 | 2274 |  | 37.29 | 37.29 | 1.364
975 | [5 empty] | PLATFORM & EQUIPMENT SUPPORTS | 7/8/2025 | 8/8/2025 | 7/8/2025 | SANJAY RAJBHAR |  |  | 12 MM PLATE | CLT2 | 2 | 193 | 78 | 1.42 | 2.84
976 | PIN-084-TPT-PM1-CS11-012-FAB-B61 |  | 1 OF 1 | FAB-B61 | 1 | PLATFORM & EQUIPMENT SUPPORTS | 11/8/2025 | 11/8/2025 | 11/8/2025 | SANJAY RAJBHAR | FAB-B61 | 1 | ISMC150 | M152 | 1 | 2274 |  | 37.29 | 37.29 | 1.364
976 | [5 empty] | PLATFORM & EQUIPMENT SUPPORTS | 11/8/2025 | 11/8/2025 | 11/8/2025 | SANJAY RAJBHAR |  |  | 12 MM PLATE | CLT2 | 1 | 193 | 78 | 1.42 | 1.42
977 | PIN-084-TPT-PM1-CS11-012-FAB-B62 |  | 1 OF 1 | FAB-B62 | 1 | PLATFORM & EQUIPMENT SUPPORTS | 11/8/2025 | 11/8/2025 | 11/8/2025 | SANJAY RAJBHAR | FAB-B62 | 1 | ISMC150 | M64 | 1 | 1155 |  | 18.94 | 18.94 | 1.328
977 | [5 empty] | PLATFORM & EQUIPMENT SUPPORTS | 11/8/2025 | 11/8/2025 | 11/8/2025 | SANJAY RAJBHAR |  |  | 10 MM PLATE | P1 | 2 | 150 | 78 | 0.92 | 1.84
978 | PIN-084-TPT-PM1-CS11-012-FAB-B63 |  | 1 OF 1 | FAB-B63 | 1 | PLATFORM & EQUIPMENT SUPPORTS | 11/8/2025 | 11/8/2025 | 11/8/2025 | SANJAY RAJBHAR | FAB-B63 | 1 | ISMC150 | M31 | 1 | 2394 |  | 39.26 | 39.26 | 1.474
978 | [5 empty] | PLATFORM & EQUIPMENT SUPPORTS | 11/8/2025 | 11/8/2025 | 11/8/2025 | SANJAY RAJBHAR |  |  | 10 MM PLATE | P2 | 1 | 230 | 230 | 4.15 | 4.15
979 | PIN-084-TPT-PM1-CS11-012-FAB-B64 |  | 1 OF 1 | FAB-B64 | 1 | PLATFORM & EQUIPMENT SUPPORTS | 11/8/2025 | 11/8/2025 | 11/8/2025 | SANJAY RAJBHAR | FAB-B64 | 1 | ISMC150 | M65 | 1 | 901 |  | 14.78 | 14.78 | 0.512
980 | PIN-084-TPT-PM1-CS11-012-FAB-B65 |  | 1 OF 1 | FAB-B65 | 1 | PLATFORM & EQUIPMENT SUPPORTS | 11/8/2025 | 11/8/2025 | 11/8/2025 | SANJAY RAJBHAR | FAB-B65 | 1 | ISMC150 | M66 | 1 | 901 |  | 14.78 | 14.78 | 0.512
981 | PIN-084-TPT-PM1-CS11-012-FAB-B66 |  | 1 OF 1 | FAB-B66 | 1 | PLATFORM & EQUIPMENT SUPPORTS | 11/8/2025 | 11/8/2025 | 11/8/2025 | SANJAY RAJBHAR | FAB-B66 | 1 | ISMC150 | M64 | 1 | 1155 |  | 18.94 | 18.94 | 0.712
981 | [5 empty] | PLATFORM & EQUIPMENT SUPPORTS | 11/8/2025 | 11/8/2025 | 11/8/2025 | SANJAY RAJBHAR |  |  | 10 MM PLATE | P1 | 2 | 150 | 78 | 0.92 | 1.84
982 | PIN-084-TPT-PM1-CS11-012-FAB-B67 |  | 1 OF 1 | FAB-B67 | 1 | PLATFORM & EQUIPMENT SUPPORTS | 11/8/2025 | 11/8/2025 | 11/8/2025 | SANJAY RAJBHAR | FAB-B67 | 1 | ISMC100 | M29 | 1 | 2350 |  | 22.47 | 22.47 | 0.879
983 | PIN-084-TPT-PM1-CS11-012-FAB-B68 |  | 1 OF 1 | FAB-B68 | 1 | PLATFORM & EQUIPMENT SUPPORTS | 11/8/2025 | 11/8/2025 | 11/8/2025 | SANJAY RAJBHAR | FAB-B68 | 1 | ISMC150 | M38 | 1 | 1272 |  | 20.86 | 20.86 | 0.722
984 | PIN-084-TPT-PM1-CS11-012-FAB-B69 |  | 1 OF 1 | FAB-B69 | 1 | PLATFORM & EQUIPMENT SUPPORTS | 11/8/2025 | 11/8/2025 | 11/8/2025 | SANJAY RAJBHAR | FAB-B69 | 1 | ISMC150 | M43 | 1 | 356 |  | 5.84 | 5.84 | 0.239
984 | [5 empty] | PLATFORM & EQUIPMENT SUPPORTS | 11/8/2025 | 11/8/2025 | 11/8/2025 | SANJAY RAJBHAR |  |  | 12 MM PLATE | CLT2 | 1 | 193 | 78 | 1.42 | 1.42
985 | PIN-084-TPT-PM1-CS11-012-FAB-B70 |  | 1 OF 1 | FAB-B70 | 1 | PLATFORM & EQUIPMENT SUPPORTS | 11/8/2025 | 11/8/2025 | 11/8/2025 | SANJAY RAJBHAR | FAB-B70 | 1 | ISMC150 | M45 | 1 | 1774 |  | 29.1 | 29.1 | 1.007
986 | PIN-084-TPT-PM1-CS11-012-FAB-B71 |  | 1 OF 1 | FAB-B71 | 1 | PLATFORM & EQUIPMENT SUPPORTS | 11/8/2025 | 11/8/2025 | 11/8/2025 | SANJAY RAJBHAR | FAB-B71 | 1 | 12 MM PLATE | CLT7 | 1 | 193 | 78 | 1.42 | 1.42 | 0.957
986 | [5 empty] | PLATFORM & EQUIPMENT SUPPORTS | 11/8/2025 | 11/8/2025 | 11/8/2025 | SANJAY RAJBHAR |  |  | ISMC150 | M39 | 1 | 1574 |  | 25.81 | 25.81
986 | [5 empty] | PLATFORM & EQUIPMENT SUPPORTS | 11/8/2025 | 11/8/2025 | 11/8/2025 | SANJAY RAJBHAR |  |  | 10 MM PLATE | P3 | 1 | 144 | 78 | 0.88 | 0.88
987 | PIN-084-TPT-PM1-CS11-012-FAB-B72 |  | 1 OF 1 | FAB-B72 | 1 | PLATFORM & EQUIPMENT SUPPORTS | 11/8/2025 | 11/8/2025 | 11/8/2025 | SANJAY RAJBHAR | FAB-B72 | 1 | ISMC150 | M47 | 1 | 527 |  | 8.03 | 8.03 | 0.299
988 | PIN-084-TPT-PM1-CS11-012-FAB-B73 |  | 1 OF 1 | FAB-B73 | 1 | PLATFORM & EQUIPMENT SUPPORTS | 11/8/2025 | 11/8/2025 | 11/8/2025 | SANJAY RAJBHAR | FAB-B73 | 1 | ISMC150 | M49 | 1 | 688 |  | 10.05 | 10.05 | 0.419
988 | [5 empty] | PLATFORM & EQUIPMENT SUPPORTS | 11/8/2025 | 11/8/2025 | 11/8/2025 | SANJAY RAJBHAR |  |  | 10 MM PLATE | P1 | 1 | 150 | 78 | 0.92 | 0.92
989 | PIN-084-TPT-PM1-CS11-012-FAB-B74 |  | 1 OF 1 | FAB-B74 | 1 | PLATFORM & EQUIPMENT SUPPORTS | 11/8/2025 | 11/8/2025 | 11/8/2025 | SANJAY RAJBHAR | FAB-B74 | 1 | ISA150X150X10 | CLT4 | 2 | 75 |  | 1.32 | 2.64 | 1.459
989 | [5 empty] | PLATFORM & EQUIPMENT SUPPORTS | 11/8/2025 | 11/8/2025 | 11/8/2025 | SANJAY RAJBHAR |  |  | ISMC150 | M148 | 1 | 2430 |  | 39.85 | 39.85
990 | PIN-084-TPT-PM1-CS11-012-FAB-B75 |  | 1 OF 1 | FAB-B75 | 1 | PLATFORM & EQUIPMENT SUPPORTS | 11/8/2025 | 11/8/2025 | 11/8/2025 | SANJAY RAJBHAR | FAB-B75 | 1 | ISA150X150X10 | CLT5 | 2 | 75 |  | 1.32 | 2.64 | 1.459
990 | [5 empty] | PLATFORM & EQUIPMENT SUPPORTS | 11/8/2025 | 11/8/2025 | 11/8/2025 | SANJAY RAJBHAR |  |  | ISMC150 | M5 | 1 | 2430 |  | 39.85 | 39.85
991 | PIN-084-TPT-PM1-CS11-012-FAB-B76 |  | 1 OF 1 | FAB-B76 | 1 | PLATFORM & EQUIPMENT SUPPORTS | 11/8/2025 | 11/8/2025 | 11/8/2025 | SANJAY RAJBHAR | FAB-B76 | 1 | ISMC150 | M50 | 1 | 680 |  | 11.15 | 11.15 | 0.386
992 | PIN-084-TPT-PM1-CS11-012-FAB-B77 |  | 1 OF 1 | FAB-B77 | 1 | PLATFORM & EQUIPMENT SUPPORTS | 11/8/2025 | 11/8/2025 | 11/8/2025 | SANJAY RAJBHAR | FAB-B77 | 1 | ISMC150 | M48 | 1 | 1007 |  | 16.5 | 16.5 | 0.628
992 | [5 empty] | PLATFORM & EQUIPMENT SUPPORTS | 11/8/2025 | 11/8/2025 | 11/8/2025 | SANJAY RAJBHAR |  |  | 10 MM PLATE | P1 | 2 | 150 | 78 | 0.92 | 1.84
993 | PIN-084-TPT-PM1-CS11-012-FAB-B78 |  | 1 OF 1 | FAB-B78 | 1 | PLATFORM & EQUIPMENT SUPPORTS | 11/8/2025 | 11/8/2025 | 11/8/2025 | SANJAY RAJBHAR | FAB-B78 | 1 | ISMC150 | M22 | 1 | 601 |  | 9.86 | 9.86 | 0.341
994 | PIN-084-TPT-PM1-CS11-012-FAB-B79 |  | 1 OF 1 | FAB-B79 | 1 | PLATFORM & EQUIPMENT SUPPORTS | 11/8/2025 | 11/8/2025 | 11/8/2025 | SANJAY RAJBHAR | FAB-B79 | 1 | ISMC150 | M153 | 1 | 1272 |  | 20.86 | 20.86 | 0.749
994 | [5 empty] | PLATFORM & EQUIPMENT SUPPORTS | 11/8/2025 | 11/8/2025 | 11/8/2025 | SANJAY RAJBHAR |  |  | 10 MM PLATE | P3 | 1 | 144 | 78 | 0.88 | 0.88
995 | PIN-084-TPT-PM1-CS11-012-FAB-B80 |  | 1 OF 1 | FAB-B80 | 1 | PLATFORM & EQUIPMENT SUPPORTS | 11/8/2025 | 11/8/2025 | 11/8/2025 | SANJAY RAJBHAR | FAB-B80 | 1 | ISMC150 | M223 | 1 | 356 |  | 5.84 | 5.84 | 0.275
995 | [5 empty] | PLATFORM & EQUIPMENT SUPPORTS | 11/8/2025 | 11/8/2025 | 11/8/2025 | SANJAY RAJBHAR |  |  | 12 MM PLATE | CLT2 | 2 | 193 | 78 | 1.42 | 2.84
996 | PIN-084-TPT-PM1-CS11-012-FAB-B81 |  | 1 OF 1 | FAB-B81 | 1 | PLATFORM & EQUIPMENT SUPPORTS | 11/8/2025 | 11/8/2025 | 11/8/2025 | SANJAY RAJBHAR | FAB-B81 | 1 | ISMC150 | M17 | 1 | 572 |  | 9.39 | 9.39 | 0.409
996 | [5 empty] | PLATFORM & EQUIPMENT SUPPORTS | 11/8/2025 | 11/8/2025 | 11/8/2025 | SANJAY RAJBHAR |  |  | 12 MM PLATE | CLT2 | 1 | 193 | 78 | 1.42 | 1.42
996 | [5 empty] | PLATFORM & EQUIPMENT SUPPORTS | 11/8/2025 | 11/8/2025 | 11/8/2025 | SANJAY RAJBHAR |  |  | 10 MM PLATE | P5 | 1 | 181 | 162 | 2.3 | 2.3
997 | PIN-084-TPT-PM1-CS11-012-FAB-B82 |  | 1 OF 1 | FAB-B82 | 1 | PLATFORM & EQUIPMENT SUPPORTS | 11/8/2025 | 11/8/2025 | 11/8/2025 | SANJAY RAJBHAR | FAB-B82 | 1 | ISMC150 | M19 | 1 | 607 |  | 9.95 | 9.95 | 0.381
997 | [5 empty] | PLATFORM & EQUIPMENT SUPPORTS | 11/8/2025 | 11/8/2025 | 11/8/2025 | SANJAY RAJBHAR |  |  | 12 MM PLATE | CLT2 | 1 | 193 | 78 | 1.42 | 1.42
998 | PIN-084-TPT-PM1-CS11-012-FAB-B83 |  | 1 OF 1 | FAB-B83 | 1 | PLATFORM & EQUIPMENT SUPPORTS | 11/8/2025 | 11/8/2025 | 11/8/2025 | SANJAY RAJBHAR | FAB-B83 | 1 | ISMC150 | M46 | 1 | 366 |  | 6 | 6 | 0.208
999 | PIN-084-TPT-PM1-CS11-012-FAB-B84 |  | 1 OF 1 | FAB-B84 | 1 | PLATFORM & EQUIPMENT SUPPORTS | 11/8/2025 | 11/8/2025 | 11/8/2025 | SANJAY RAJBHAR | FAB-B84 | 1 | ISMC150 | M40 | 1 | 257 |  | 4.21 | 4.21 | 0.182
999 | [5 empty] | PLATFORM & EQUIPMENT SUPPORTS | 11/8/2025 | 11/8/2025 | 11/8/2025 | SANJAY RAJBHAR |  |  | 12 MM PLATE | CLT2 | 1 | 193 | 78 | 1.42 | 1.42
1000 | PIN-084-TPT-PM1-CS11-012-FAB-B85 |  | 1 OF 1 | FAB-B85 | 1 | PLATFORM & EQUIPMENT SUPPORTS | 11/8/2025 | 11/8/2025 | 11/8/2025 | SANJAY RAJBHAR | FAB-B85 | 1 | ISMC150 | M41 | 1 | 257 |  | 4.21 | 4.21 | 0.219
1000 | [5 empty] | PLATFORM & EQUIPMENT SUPPORTS | 11/8/2025 | 11/8/2025 | 11/8/2025 | SANJAY RAJBHAR |  |  | 12 MM PLATE | CLT2 | 2 | 193 | 78 | 1.42 | 2.84
1001 | PIN-084-TPT-PM1-CS11-012-FAB-B86 |  | 1 OF 1 | FAB-B86 | 1 | PLATFORM & EQUIPMENT SUPPORTS | 11/8/2025 | 11/8/2025 | 11/8/2025 | SANJAY RAJBHAR | FAB-B86 | 1 | ISMC150 | M154 | 1 | 1205 |  | 19.76 | 19.76 | 0.684
1002 | PIN-084-TPT-PM1-CS11-012-FAB-B87 |  | 1 OF 1 | FAB-B87 | 1 | PLATFORM & EQUIPMENT SUPPORTS | 11/8/2025 | 11/8/2025 | 11/8/2025 | SANJAY RAJBHAR | FAB-B87 | 1 | ISMC150 | M44 | 1 | 392 |  | 6.43 | 6.43 | 0.259
1002 | [5 empty] | PLATFORM & EQUIPMENT SUPPORTS | 11/8/2025 | 11/8/2025 | 11/8/2025 | SANJAY RAJBHAR |  |  | 12 MM PLATE | CLT2 | 1 | 193 | 78 | 1.42 | 1.42
1003 | PIN-084-TPT-PM1-CS11-012-FAB-B88 |  | 1 OF 1 | FAB-B88 | 1 | PLATFORM & EQUIPMENT SUPPORTS | 11/8/2025 | 11/8/2025 | 11/8/2025 | SANJAY RAJBHAR | FAB-B88 | 1 | ISMC150 | M18 | 1 | 520 |  | 8.53 | 8.53 | 0.416
1003 | [5 empty] | PLATFORM & EQUIPMENT SUPPORTS | 11/8/2025 | 11/8/2025 | 11/8/2025 | SANJAY RAJBHAR |  |  | 12 MM PLATE | CLT2 | 2 | 193 | 78 | 1.42 | 2.84
1003 | [5 empty] | PLATFORM & EQUIPMENT SUPPORTS | 11/8/2025 | 11/8/2025 | 11/8/2025 | SANJAY RAJBHAR |  |  | 10 MM PLATE | P5 | 1 | 181 | 162 | 2.3 | 2.3
1004 | PIN-084-TPT-PM1-CS11-012-FAB-B89 |  | 1 OF 1 | FAB-B89 | 2 | PLATFORM & EQUIPMENT SUPPORTS | 11/8/2025 | 11/8/2025 | 11/8/2025 | SANJAY RAJBHAR | FAB-B89 | 2 | ISMC150 | M109 | 1 | 575 |  | 9.43 | 9.43 | 0.326
1005 | PIN-084-TPT-PM1-CS11-012-FAB-B90 |  | 1 OF 1 | FAB-B90 | 2 | PLATFORM & EQUIPMENT SUPPORTS | 11/8/2025 | 11/8/2025 | 11/8/2025 | SANJAY RAJBHAR | FAB-B90 | 2 | ISMC150 | M110 | 1 | 720 |  | 11.81 | 11.81 | 0.409
1006 | PIN-084-TPT-PM1-CS11-012-FAB-B91 |  | 1 OF 1 | FAB-B91 | 1 | PLATFORM & EQUIPMENT SUPPORTS | 11/8/2025 | 11/8/2025 | 11/8/2025 | SANJAY RAJBHAR | FAB-B91 | 1 | ISA150X150X10 | CLT5 | 1 | 75 |  | 1.32 | 1.32 | 1.151
1006 | [5 empty] | PLATFORM & EQUIPMENT SUPPORTS | 11/8/2025 | 11/8/2025 | 11/8/2025 | SANJAY RAJBHAR |  |  | ISMC150 | M20 | 1 | 1892 |  | 31.03 | 31.03
1006 | [5 empty] | PLATFORM & EQUIPMENT SUPPORTS | 11/8/2025 | 11/8/2025 | 11/8/2025 | SANJAY RAJBHAR |  |  | 12 MM PLATE | CLT2 | 1 | 193 | 78 | 1.42 | 1.42
1007 | PIN-084-TPT-PM1-CS11-012-FAB-B92 |  | 1 OF 1 | FAB-B92 | 1 | PLATFORM & EQUIPMENT SUPPORTS | 11/8/2025 | 11/8/2025 | 11/8/2025 | SANJAY RAJBHAR | FAB-B92 | 1 | ISA150X150X10 | CLT4 | 1 | 75 |  | 1.32 | 1.32 | 1.114
1007 | [5 empty] | PLATFORM & EQUIPMENT SUPPORTS | 11/8/2025 | 11/8/2025 | 11/8/2025 | SANJAY RAJBHAR |  |  | ISMC150 | M21 | 1 | 1891 |  | 31.02 | 31.02
1008 | PIN-084-TPT-PM1-CS11-012-FAB-B94 |  | 1 OF 1 | FAB-B94 | 1 | PLATFORM & EQUIPMENT SUPPORTS | 11/8/2025 | 11/8/2025 | 11/8/2025 | SANJAY RAJBHAR | FAB-B94 | 1 | ISMC75 | M23 | 1 | 601 |  | 4.09 | 4.09 | 0.172
1009 | PIN-084-TPT-PM1-CS12-002-3B3. |  | 1 OF 1 | 3B3. | 1 | STRUCTURAL LAYOUT & DETAIL OF SLAB AND BEAM OF 1ST,2ND,3RD & 4TH | 18/4/2025 | 12/8/2025 | 1/8/2025 | ISHIKA ENGINEERING | 3B3-1 | 1 | NPB300X150X49.32 | M155 | 1 | 905.2 |  | 44.6 | 44.6 | 1.376
1009 | [5 empty] | STRUCTURAL LAYOUT & DETAIL OF SLAB AND BEAM OF 1ST,2ND,3RD & 4TH | 18/4/2025 | 12/8/2025 | 1/8/2025 | ISHIKA ENGINEERING |  |  | 10 MM PLATE | P6 | 2 | 200 | 114 | 1.8 | 3.6
1009 | [5 empty] | STRUCTURAL LAYOUT & DETAIL OF SLAB AND BEAM OF 1ST,2ND,3RD & 4TH | 18/4/2025 | 12/8/2025 | 1/8/2025 | ISHIKA ENGINEERING |  |  | 10 MM PLATE | P7 | 4 | 278.6 | 72 | 1.575 | 6.3
1010 | PIN-084-TPT-PM1-CS12-002-3B5. |  | 1 OF 1 | 3B5. | 1 | STRUCTURAL LAYOUT & DETAIL OF SLAB AND BEAM OF 1ST,2ND,3RD & 4TH | 18/4/2025 | 12/8/2025 | 1/8/2025 | ISHIKA ENGINEERING | 3B5-1 | 1 | NPB300X150X49.32 | M157 | 1 | 953 |  | 47 | 47 | 1.433
1010 | [5 empty] | STRUCTURAL LAYOUT & DETAIL OF SLAB AND BEAM OF 1ST,2ND,3RD & 4TH | 18/4/2025 | 12/8/2025 | 1/8/2025 | ISHIKA ENGINEERING |  |  | 10 MM PLATE | P6 | 2 | 200 | 114 | 1.8 | 3.6
1010 | [5 empty] | STRUCTURAL LAYOUT & DETAIL OF SLAB AND BEAM OF 1ST,2ND,3RD & 4TH | 18/4/2025 | 12/8/2025 | 1/8/2025 | ISHIKA ENGINEERING |  |  | 10 MM PLATE | P7 | 4 | 278.6 | 72 | 1.575 | 6.3
1011 | PIN-084-TPT-PM1-CS11-012-FAB-B95 |  | 1 OF 1 | FAB-B95 | 1 | PLATFORM & EQUIPMENT SUPPORTS | 12/8/2025 | 12/8/2025 | 12/8/2025 | SANJAY RAJBHAR | FAB-B95 | 1 | ISA150X150X10 | CLT5 | 3 | 75 |  | 1.32 | 3.96 | 1.84
1011 | [5 empty] | PLATFORM & EQUIPMENT SUPPORTS | 12/8/2025 | 12/8/2025 | 12/8/2025 | SANJAY RAJBHAR |  |  | ISMC150 | M24 | 1 | 3031 |  | 49.71 | 49.71
1012 | PIN-084-TPT-PM1-CS11-012-FAB-B96 |  | 1 OF 1 | FAB-B96 | 1 | PLATFORM & EQUIPMENT SUPPORTS | 12/8/2025 | 12/8/2025 | 12/8/2025 | SANJAY RAJBHAR | FAB-B96 | 1 | ISMC150 | M26 | 1 | 630 |  | 10.33 | 10.33 | 0.358
1013 | PIN-084-TPT-PM1-CS11-012-FAB-B99 |  | 1 OF 1 | FAB-B99 | 1 | PLATFORM & EQUIPMENT SUPPORTS | 12/8/2025 | 12/8/2025 | 12/8/2025 | SANJAY RAJBHAR | FAB-B99 | 1 | ISMC150 | M150 | 1 | 520 |  | 8.53 | 8.53 | 0.379
1013 | [5 empty] | PLATFORM & EQUIPMENT SUPPORTS | 12/8/2025 | 12/8/2025 | 12/8/2025 | SANJAY RAJBHAR |  |  | 12 MM PLATE | CLT2 | 1 | 193 | 78 | 1.42 | 1.42
1013 | [5 empty] | PLATFORM & EQUIPMENT SUPPORTS | 12/8/2025 | 12/8/2025 | 12/8/2025 | SANJAY RAJBHAR |  |  | 10 MM PLATE | P5 | 1 | 181 | 162 | 2.3 | 2.3
1014 | PIN-084-TPT-PM1-CS11-012-FAB-B100 |  | 1 OF 1 | FAB-B100 | 1 | PLATFORM & EQUIPMENT SUPPORTS | 12/8/2025 | 12/8/2025 | 12/8/2025 | SANJAY RAJBHAR | FAB-B100 | 1 | ISA150X150X10 | CLT4 | 3 | 75 |  | 1.32 | 3.96 | 1.819
1014 | [5 empty] | PLATFORM & EQUIPMENT SUPPORTS | 12/8/2025 | 12/8/2025 | 12/8/2025 | SANJAY RAJBHAR |  |  | ISMC150 | M25 | 1 | 2993 |  | 49.09 | 49.09
1015 | PIN-084-TPT-PM1-CS11-012-FAB-B101 |  | 1 OF 1 | FAB-B101 | 1 | PLATFORM & EQUIPMENT SUPPORTS | 12/8/2025 | 12/8/2025 | 12/8/2025 | SANJAY RAJBHAR | FAB-B101 | 1 | ISMC150 | M8 | 1 | 325 |  | 5.33 | 5.33 | 0.254
1015 | [5 empty] | PLATFORM & EQUIPMENT SUPPORTS | 12/8/2025 | 12/8/2025 | 12/8/2025 | SANJAY RAJBHAR |  |  | 12 MM PLATE | CLT2 | 1 | 193 | 78 | 1.42 | 1.42
1015 | [5 empty] | PLATFORM & EQUIPMENT SUPPORTS | 12/8/2025 | 12/8/2025 | 12/8/2025 | SANJAY RAJBHAR |  |  | 10 MM PLATE | P4 | 1 | 156 | 127 | 1.55 | 1.55
1016 | PIN-084-TPT-PM1-CS11-012-FAB-B105 |  | 1 OF 1 | FAB-B105 | 1 | PLATFORM & EQUIPMENT SUPPORTS | 12/8/2025 | 12/8/2025 | 12/8/2025 | SANJAY RAJBHAR | FAB-B105 | 1 | ISMC150 | M42 | 1 | 1205 |  | 19.76 | 19.76 | 0.738
1016 | [5 empty] | PLATFORM & EQUIPMENT SUPPORTS | 12/8/2025 | 12/8/2025 | 12/8/2025 | SANJAY RAJBHAR |  |  | 10 MM PLATE | P3 | 2 | 144 | 78 | 0.88 | 1.76
1017 | PIN-084-TPT-PM1-CS11-012-FAB-B106 |  | 1 OF 1 | FAB-B106 | 1 | PLATFORM & EQUIPMENT SUPPORTS | 12/8/2025 | 12/8/2025 | 12/8/2025 | SANJAY RAJBHAR | FAB-B106 | 1 | 12 MM PLATE | CLT7 | 1 | 193 | 78 | 1.42 | 1.42 | 0.957
1017 | [5 empty] | PLATFORM & EQUIPMENT SUPPORTS | 12/8/2025 | 12/8/2025 | 12/8/2025 | SANJAY RAJBHAR |  |  | ISMC150 | M155 | 1 | 1574 |  | 25.81 | 25.81
1017 | [5 empty] | PLATFORM & EQUIPMENT SUPPORTS | 12/8/2025 | 12/8/2025 | 12/8/2025 | SANJAY RAJBHAR |  |  | 10 MM PLATE | P3 | 1 | 144 | 78 | 0.88 | 0.88
1018 | PIN-084-TPT-PM1-CS11-012-FAB-B107 |  | 1 OF 1 | FAB-B107 | 1 | PLATFORM & EQUIPMENT SUPPORTS | 12/8/2025 | 12/8/2025 | 12/8/2025 | SANJAY RAJBHAR | FAB-B107 | 1 | ISMC150 | M156 | 1 | 1624 |  | 26.63 | 26.63 | 0.922
1019 | PIN-084-TPT-PM1-CS11-012-FAB-B108 |  | 1 OF 1 | FAB-B108 | 1 | PLATFORM & EQUIPMENT SUPPORTS | 12/8/2025 | 12/8/2025 | 12/8/2025 | SANJAY RAJBHAR | FAB-B108 | 1 | ISA75X75X8 | CLT10 | 2 | 130 |  | 1.16 | 2.32 | 1.822
1019 | [5 empty] | PLATFORM & EQUIPMENT SUPPORTS | 12/8/2025 | 12/8/2025 | 12/8/2025 | SANJAY RAJBHAR |  |  | ISMB200 | M161 | 1 | 2347 |  | 59.62 | 59.62
1020 | PIN-084-TPT-PM1-CS11-012-FAB-B109 |  | 1 OF 1 | FAB-B109 | 1 | PLATFORM & EQUIPMENT SUPPORTS | 12/8/2025 | 12/8/2025 | 12/8/2025 | SANJAY RAJBHAR | FAB-B109 | 1 | ISMC150 | M151 | 1 | 775 |  | 12.71 | 12.71 | 0.44
1021 | PIN-084-TPT-PM1-CS11-012-FAB-B110 |  | 1 OF 1 | FAB-B110 | 1 | PLATFORM & EQUIPMENT SUPPORTS | 12/8/2025 | 12/8/2025 | 12/8/2025 | SANJAY RAJBHAR | FAB-B110 | 1 | ISMC150 | M147 | 1 | 775 |  | 12.71 | 12.71 | 0.44
1022 | PIN-084-TPT-PM1-CS11-012-FAB-B111 |  | 1 OF 1 | FAB-B111 | 1 | PLATFORM & EQUIPMENT SUPPORTS | 12/8/2025 | 12/8/2025 | 12/8/2025 | SANJAY RAJBHAR | FAB-B111 | 1 | ISMC150 | M158 | 1 | 2322 |  | 38.08 | 38.08 | 1.319
1023 | PIN-084-TPT-PM1-CS11-012-FAB-B112 |  | 1 OF 1 | FAB-B112 | 1 | PLATFORM & EQUIPMENT SUPPORTS | 12/8/2025 | 12/8/2025 | 12/8/2025 | SANJAY RAJBHAR | FAB-B112 | 1 | ISMC150 | M159 | 1 | 2322 |  | 38.08 | 38.08 | 1.319
1024 | PIN-084-TPT-PM1-CS11-012-FAB-B113 |  | 1 OF 1 | FAB-B113 | 1 | PLATFORM & EQUIPMENT SUPPORTS | 12/8/2025 | 12/8/2025 | 12/8/2025 | SANJAY RAJBHAR | FAB-B113 | 1 | ISMC150 | M145 | 1 | 775 |  | 12.71 | 12.71 | 0.44
1025 | PIN-084-TPT-PM1-CS11-012-FAB-VB1 |  | 1 OF 1 | FAB-VB1 | 2 | PLATFORM & EQUIPMENT SUPPORTS | 12/8/2025 | 12/8/2025 | 12/8/2025 | SANJAY RAJBHAR | FAB-VB1 | 2 | ISMC75 | M114 | 1 | 414 |  | 2.81 | 2.81 | 0.119
1026 | PIN-084-TPT-PM1-CS11-012-FAB-VB2 |  | 1 OF 1 | FAB-VB2 | 3 | PLATFORM & EQUIPMENT SUPPORTS | 12/8/2025 | 12/8/2025 | 12/8/2025 | SANJAY RAJBHAR | FAB-VB2 | 3 | ISMC75 | M51 | 1 | 267 |  | 1.82 | 1.82 | 0.119
1027 | PIN-084-TPT-PM1-CS11-012-FAB-VB3 |  | 1 OF 1 | FAB-VB3 | 2 | PLATFORM & EQUIPMENT SUPPORTS | 12/8/2025 | 12/8/2025 | 12/8/2025 | SANJAY RAJBHAR | FAB-VB3 | 2 | ISMC75 | M52 | 1 | 1183 |  | 8.04 | 8.04 | 0.339
1028 | PIN-084-TPT-PM1-CS11-012-FAB-VB4 |  | 1 OF 1 | FAB-VB4 | 1 | PLATFORM & EQUIPMENT SUPPORTS | 12/8/2025 | 12/8/2025 | 12/8/2025 | SANJAY RAJBHAR | FAB-VB4 | 1 | ISMC75 | M54 | 1 | 617 |  | 4.2 | 4.2 | 0.177
1029 | PIN-084-TPT-PM1-CS11-012-FAB-VB5 |  | 1 OF 1 | FAB-VB5 | 2 | PLATFORM & EQUIPMENT SUPPORTS | 12/8/2025 | 12/8/2025 | 12/8/2025 | SANJAY RAJBHAR | FAB-VB5 | 2 | ISMC75 | M53 | 1 | 543 |  | 3.69 | 3.69 | 0.156
1030 | PIN-084-TPT-PM1-CS11-012-FAB-VB6 |  | 1 OF 1 | FAB-VB6 | 1 | PLATFORM & EQUIPMENT SUPPORTS | 12/8/2025 | 12/8/2025 | 12/8/2025 | SANJAY RAJBHAR | FAB-VB6 | 1 | ISMC75 | M222 | 1 | 267 |  | 1.82 | 1.82 | 0.077
1031 | PIN-084-TPT-CM1-CS11-004-FAB-B31 |  | 1 OF 1 | FAB-B31 | 1 | CABLE RACK SUPERSTRUCTURE | 12/8/2025 | 12/8/2025 | 12/8/2025 | SANJAY RAJBHAR | FAB-B31 | 1 | ISMC100 | M44 | 1 | 1375 |  | 13.14 | 13.14 | 0.514
1032 | PIN-084-TPT-CM1-CS11-004-FAB-B32 |  | 1 OF 1 | FAB-B32 | 4 | CABLE RACK SUPERSTRUCTURE | 12/8/2025 | 12/8/2025 | 12/8/2025 | SANJAY RAJBHAR | FAB-B32 | 4 | ISMC100 | M42 | 1 | 1375 |  | 12.63 | 12.63 | 0.514
1033 | PIN-084-TPT-CM1-CS11-004-FAB-B33 |  | 1 OF 1 | FAB-B33 | 1 | CABLE RACK SUPERSTRUCTURE | 12/8/2025 | 12/8/2025 | 12/8/2025 | SANJAY RAJBHAR | FAB-B33 | 1 | ISMC100 | M34 | 1 | 1374 |  | 13.13 | 13.13 | 0.514
1034 | PIN-084-TPT-CM1-CS11-004-FAB-B34 |  | 1 OF 1 | FAB-B34 | 1 | CABLE RACK SUPERSTRUCTURE | 12/8/2025 | 12/8/2025 | 12/8/2025 | SANJAY RAJBHAR | FAB-B34 | 1 | ISMC100 | M19 | 1 | 1524 |  | 14.57 | 14.57 | 0.57
1035 | PIN-084-TPT-CM1-CS11-004-FAB-B35 |  | 1 OF 1 | FAB-B35 | 1 | CABLE RACK SUPERSTRUCTURE | 12/8/2025 | 12/8/2025 | 12/8/2025 | SANJAY RAJBHAR | FAB-B35 | 1 | ISMC100 | M16 | 1 | 1559 |  | 14.9 | 14.9 | 0.583
1036 | PIN-084-TPT-CM1-CS11-004-FAB-B36 |  | 1 OF 1 | FAB-B36 | 1 | CABLE RACK SUPERSTRUCTURE | 12/8/2025 | 12/8/2025 | 12/8/2025 | SANJAY RAJBHAR | FAB-B36 | 1 | ISMC100 | M85 | 1 | 1873 |  | 17.2 | 17.2 | 0.74
1036 | [5 empty] | CABLE RACK SUPERSTRUCTURE | 12/8/2025 | 12/8/2025 | 12/8/2025 | SANJAY RAJBHAR |  |  | ISA150X150X10 | P27 | 1 | 65 | 75 | 1.15 | 1.15
1037 | PIN-084-TPT-CM1-CS11-004-FAB-B37 |  | 1 OF 1 | FAB-B37 | 3 | CABLE RACK SUPERSTRUCTURE | 12/8/2025 | 12/8/2025 | 12/8/2025 | SANJAY RAJBHAR | FAB-B37 | 3 | ISMC100 | M86 | 1 | 1873 |  | 17.2 | 17.2 | 0.74
1037 | [5 empty] | CABLE RACK SUPERSTRUCTURE | 12/8/2025 | 12/8/2025 | 12/8/2025 | SANJAY RAJBHAR |  |  | ISA150X150X10 | P27 | 1 | 65 | 75 | 1.15 | 1.15
1038 | PIN-084-TPT-CM1-CS11-004-FAB-B38 |  | 1 OF 1 | FAB-B38 | 3 | CABLE RACK SUPERSTRUCTURE | 12/8/2025 | 12/8/2025 | 12/8/2025 | SANJAY RAJBHAR | FAB-B38 | 3 | ISMC100 | M84 | 1 | 1873 |  | 17.2 | 17.2 | 0.74
1038 | [5 empty] | CABLE RACK SUPERSTRUCTURE | 12/8/2025 | 12/8/2025 | 12/8/2025 | SANJAY RAJBHAR |  |  | ISA150X150X10 | P29 | 1 | 65 | 75 | 1.15 | 1.15
1039 | PIN-084-TPT-CM1-CS11-004-FAB-B39 |  | 1 OF 1 | FAB-B39 | 1 | CABLE RACK SUPERSTRUCTURE | 12/8/2025 | 12/8/2025 | 12/8/2025 | SANJAY RAJBHAR | FAB-B39 | 1 | ISMC100 | M84 | 1 | 1873 |  | 17.9 | 17.9 | 0.74
1039 | [5 empty] | CABLE RACK SUPERSTRUCTURE | 12/8/2025 | 12/8/2025 | 12/8/2025 | SANJAY RAJBHAR |  |  | ISA150X150X10 | P5 | 1 | 65 | 75 | 1.15 | 1.15
1040 | PIN-084-TPT-CM1-CS11-004-FAB-B40 |  | 1 OF 1 | FAB-B40 | 1 | CABLE RACK SUPERSTRUCTURE | 12/8/2025 | 12/8/2025 | 12/8/2025 | SANJAY RAJBHAR | FAB-B40 | 1 | ISMC100 | M87 | 1 | 1547 |  | 14.79 | 14.79 | 0.579
1041 | PIN-084-TPT-CM1-CS11-004-FAB-B41 |  | 1 OF 1 | FAB-B41 | 1 | CABLE RACK SUPERSTRUCTURE | 12/8/2025 | 12/8/2025 | 12/8/2025 | SANJAY RAJBHAR | FAB-B41 | 1 | ISMC150 | M53 | 1 | 3680 |  | 60.35 | 60.35 | 2.21
1041 | [5 empty] | CABLE RACK SUPERSTRUCTURE | 12/8/2025 | 12/8/2025 | 12/8/2025 | SANJAY RAJBHAR |  |  | ISA150X150X10 | P23 | 1 | 75 | 75 | 1.32 | 1.32
1041 | [5 empty] | CABLE RACK SUPERSTRUCTURE | 12/8/2025 | 12/8/2025 | 12/8/2025 | SANJAY RAJBHAR |  |  | ISA150X150X10 | P24 | 1 | 75 | 75 | 1.32 | 1.32
1041 | [5 empty] | CABLE RACK SUPERSTRUCTURE | 12/8/2025 | 12/8/2025 | 12/8/2025 | SANJAY RAJBHAR |  |  | ISA130X130X10 | P32 | 2 | 78 | 100 | 1.29 | 2.58
1042 | PIN-084-TPT-CM1-CS11-004-FAB-B42 |  | 1 OF 1 | FAB-B42 | 1 | CABLE RACK SUPERSTRUCTURE | 12/8/2025 | 12/8/2025 | 12/8/2025 | SANJAY RAJBHAR | FAB-B42 | 1 | ISA75X75X8 | CLT1 | 3 | 120 |  | 1.07 | 3.21 | 4.58
1042 | [5 empty] | CABLE RACK SUPERSTRUCTURE | 12/8/2025 | 12/8/2025 | 12/8/2025 | SANJAY RAJBHAR |  |  | ISA75X75X8 | CLT12 | 1 | 120 |  | 1.07 | 1.07
1042 | [5 empty] | CABLE RACK SUPERSTRUCTURE | 12/8/2025 | 12/8/2025 | 12/8/2025 | SANJAY RAJBHAR |  |  | ISMB250 | M120 | 1 | 3985 |  | 148.64 | 148.64
1042 | [5 empty] | CABLE RACK SUPERSTRUCTURE | 12/8/2025 | 12/8/2025 | 12/8/2025 | SANJAY RAJBHAR |  |  | ISA150X150X10 | P23 | 1 | 75 | 75 | 1.32 | 1.32
1042 | [5 empty] | CABLE RACK SUPERSTRUCTURE | 12/8/2025 | 12/8/2025 | 12/8/2025 | SANJAY RAJBHAR |  |  | ISA150X150X10 | P24 | 1 | 75 | 75 | 1.32 | 1.32
1042 | [5 empty] | CABLE RACK SUPERSTRUCTURE | 12/8/2025 | 12/8/2025 | 12/8/2025 | SANJAY RAJBHAR |  |  | 12 MM PLATE | P61 | 1 | 365 | 272 | 9.37 | 9.37
1042 | [5 empty] | CABLE RACK SUPERSTRUCTURE | 12/8/2025 | 12/8/2025 | 12/8/2025 | SANJAY RAJBHAR |  |  | 12 MM PLATE | P62 | 1 | 365 | 267 | 9.19 | 9.19
1042 | [5 empty] | CABLE RACK SUPERSTRUCTURE | 12/8/2025 | 12/8/2025 | 12/8/2025 | SANJAY RAJBHAR |  |  | 12 MM PLATE | P67 | 1 | 500 | 335 | 15.78 | 15.78
1043 | PIN-084-TPT-CM1-CS11-004-FAB-B43 |  | 1 OF 1 | FAB-B43 | 11 | CABLE RACK SUPERSTRUCTURE | 12/8/2025 | 18/8/2025 | 12/8/2025 | SANJAY RAJBHAR | FAB-B43 | 11 | ISMC100 | M60 | 1 | 1475 |  | 13.54 | 13.54 | 0.55
1044 | PIN-084-TPT-CM1-CS11-004-FAB-B44 |  | 1 OF 1 | FAB-B44 | 11 | CABLE RACK SUPERSTRUCTURE | 12/8/2025 | 12/8/2025 | 12/8/2025 | SANJAY RAJBHAR | FAB-B44 | 11 | ISMC100 | M61 | 1 | 1475 |  | 13.54 | 13.54 | 0.55
1045 | PIN-084-TPT-CM1-CS11-004-FAB-B45 |  | 1 OF 1 | FAB-B45 | 6 | CABLE RACK SUPERSTRUCTURE | 12/8/2025 | 12/8/2025 | 12/8/2025 | SANJAY RAJBHAR | FAB-B45 | 6 | ISMC100 | M26 | 1 | 1474 |  | 13.54 | 13.54 | 0.55
1046 | PIN-084-TPT-CM1-CS11-004-FAB-B46 |  | 1 OF 1 | FAB-B46 | 6 | CABLE RACK SUPERSTRUCTURE | 12/8/2025 | 12/8/2025 | 12/8/2025 | SANJAY RAJBHAR | FAB-B46 | 6 | ISMC100 | M27 | 1 | 1474 |  | 13.54 | 13.54 | 0.551
1047 | PIN-084-TPT-CM1-CS11-004-FAB-B47 |  | 1 OF 1 | FAB-B47 | 10 | CABLE RACK SUPERSTRUCTURE | 12/8/2025 | 12/8/2025 | 12/8/2025 | SANJAY RAJBHAR | FAB-B47 | 10 | ISA75X75X8 | CLT1 | 2 | 120 |  | 1.07 | 2.14 | 3.093
1047 | [5 empty] | CABLE RACK SUPERSTRUCTURE | 12/8/2025 | 12/8/2025 | 12/8/2025 | SANJAY RAJBHAR |  |  | ISMB200 | M24 | 1 | 3843 |  | 97.61 | 97.61
1047 | [5 empty] | CABLE RACK SUPERSTRUCTURE | 12/8/2025 | 12/8/2025 | 12/8/2025 | SANJAY RAJBHAR |  |  | ISA150X150X10 | P23 | 2 | 75 | 75 | 1.32 | 2.64
1047 | [5 empty] | CABLE RACK SUPERSTRUCTURE | 12/8/2025 | 12/8/2025 | 12/8/2025 | SANJAY RAJBHAR |  |  | ISA150X150X10 | P24 | 2 | 75 | 75 | 1.32 | 2.64
1048 | PIN-084-TPT-CM1-CS11-004-FAB-B48 |  | 1 OF 1 | FAB-B48 | 10 | CABLE RACK SUPERSTRUCTURE | 12/8/2025 | 12/8/2025 | 12/8/2025 | SANJAY RAJBHAR | FAB-B48 | 10 | ISMC150 | M59 | 1 | 3843 |  | 63.02 | 63.02 | 2.341
1048 | [5 empty] | CABLE RACK SUPERSTRUCTURE | 12/8/2025 | 12/8/2025 | 12/8/2025 | SANJAY RAJBHAR |  |  | ISA150X150X10 | P23 | 2 | 75 | 75 | 1.32 | 2.64
1048 | [5 empty] | CABLE RACK SUPERSTRUCTURE | 12/8/2025 | 12/8/2025 | 12/8/2025 | SANJAY RAJBHAR |  |  | ISA150X150X10 | P24 | 2 | 75 | 75 | 1.32 | 2.64
1049 | PIN-084-TPT-CM1-CS11-004-FAB-B49 |  | 1 OF 1 | FAB-B49 | 8 | CABLE RACK SUPERSTRUCTURE | 12/8/2025 | 12/8/2025 | 12/8/2025 | SANJAY RAJBHAR | FAB-B49 | 8 | ISMC100 | M28 | 1 | 1474 |  | 13.54 | 13.54 | 0.551
1050 | PIN-084-TPT-CM1-CS11-004-FAB-B50 | 1 | 1 OF 1 | FAB-B50 | 4 | CABLE RACK SUPERSTRUCTURE | 12/8/2025 | 12/8/2025 | 13/8/2025 | SANJAY RAJBHAR | FAB-B50 | 4 | ISA75X75X8 | CLT1 | 4 | 120 |  | 1.07 | 4.28 | 5.179
1050 | [5 empty] | CABLE RACK SUPERSTRUCTURE | 12/8/2025 | 12/8/2025 | 13/8/2025 | SANJAY RAJBHAR |  |  | ISMB250 | M22 | 1 | 4200 |  | 156.66 | 156.66
1050 | [5 empty] | CABLE RACK SUPERSTRUCTURE | 12/8/2025 | 12/8/2025 | 13/8/2025 | SANJAY RAJBHAR |  |  | ISA150X150X10 | P23 | 2 | 75 | 75 | 1.32 | 2.64
1050 | [5 empty] | CABLE RACK SUPERSTRUCTURE | 12/8/2025 | 12/8/2025 | 13/8/2025 | SANJAY RAJBHAR |  |  | ISA150X150X10 | P24 | 2 | 75 | 75 | 1.32 | 2.64
1050 | [5 empty] | CABLE RACK SUPERSTRUCTURE | 12/8/2025 | 12/8/2025 | 13/8/2025 | SANJAY RAJBHAR |  |  | 8 MM PLATE | P50 | 8 | 234 | 59 | 0.87 | 6.96
1050 | [5 empty] | CABLE RACK SUPERSTRUCTURE | 12/8/2025 | 12/8/2025 | 13/8/2025 | SANJAY RAJBHAR |  |  | 12 MM PLATE | P67 | 2 | 500 | 335 | 15.78 | 31.56
1051 | PIN-084-TPT-CM1-CS11-004-FAB-B51 |  | 1 OF 1 | FAB-B51 | 4 | CABLE RACK SUPERSTRUCTURE | 12/8/2025 | 12/8/2025 | 13/8/2025 | SANJAY RAJBHAR | FAB-B51 | 4 | ISMC150 | M58 | 1 | 3580 |  | 58.71 | 58.71 | 2.192
1051 | [5 empty] | CABLE RACK SUPERSTRUCTURE | 12/8/2025 | 12/8/2025 | 13/8/2025 | SANJAY RAJBHAR |  |  | ISA150X150X10 | P23 | 2 | 75 | 75 | 1.32 | 2.64
1051 | [5 empty] | CABLE RACK SUPERSTRUCTURE | 12/8/2025 | 12/8/2025 | 13/8/2025 | SANJAY RAJBHAR |  |  | ISA150X150X10 | P24 | 2 | 75 | 75 | 1.32 | 2.64
1052 | PIN-084-TPT-CM1-CS11-004-FAB-B52 |  | 1 OF 1 | FAB-B52 | 4 | CABLE RACK SUPERSTRUCTURE | 12/8/2025 | 12/8/2025 | 13/8/2025 | SANJAY RAJBHAR | FAB-B52 | 4 | ISMC100 | M62 | 1 | 1225 |  | 11.71 | 11.71 | 0.458
1053 | PIN-084-TPT-CM1-CS11-004-FAB-B53 |  | 1 OF 1 | FAB-B53 | 4 | CABLE RACK SUPERSTRUCTURE | 12/8/2025 | 12/8/2025 | 13/8/2025 | SANJAY RAJBHAR | FAB-B53 | 4 | ISMC100 | M63 | 1 | 1225 |  | 11.71 | 11.71 | 0.458
1054 | PIN-084-TPT-CM1-CS11-004-FAB-B54 |  | 1 OF 1 | FAB-B54 | 2 | CABLE RACK SUPERSTRUCTURE | 12/8/2025 | 12/8/2025 | 13/8/2025 | SANJAY RAJBHAR | FAB-B54 | 2 | ISMC100 | M29 | 1 | 1224 |  | 11.7 | 11.7 | 0.458
1055 | PIN-084-TPT-CM1-CS11-004-FAB-B55 |  | 1 OF 1 | FAB-B55 | 2 | CABLE RACK SUPERSTRUCTURE | 12/8/2025 | 12/8/2025 | 13/8/2025 | SANJAY RAJBHAR | FAB-B55 | 2 | ISMC100 | M30 | 1 | 1224 |  | 11.7 | 11.7 | 0.458
1056 | PIN-084-TPT-CM1-CS11-004-FAB-B56 |  | 1 OF 1 | FAB-B56 | 4 | CABLE RACK SUPERSTRUCTURE | 12/8/2025 | 12/8/2025 | 13/8/2025 | SANJAY RAJBHAR | FAB-B56 | 4 | ISMC100 | M31 | 1 | 1224 |  | 11.7 | 11.7 | 0.458
1057 | PIN-084-TPT-CM1-CS11-004-FAB-B57 |  | 1 OF 1 | FAB-B57 | 2 | CABLE RACK SUPERSTRUCTURE | 12/8/2025 | 12/8/2025 | 13/8/2025 | SANJAY RAJBHAR | FAB-B57 | 2 | ISA75X75X8 | CLT2 | 2 | 120 |  | 1.07 | 2.14 | 1.057
1057 | [5 empty] | CABLE RACK SUPERSTRUCTURE | 12/8/2025 | 12/8/2025 | 13/8/2025 | SANJAY RAJBHAR |  |  | ISMC200 | M11 | 1 | 1473 |  | 32.56 | 32.56
1058 | PIN-084-TPT-CM1-CS11-004-FAB-B58 |  | 1 OF 1 | FAB-B58 | 2 | CABLE RACK SUPERSTRUCTURE | 12/8/2025 | 12/8/2025 | 13/8/2025 | SANJAY RAJBHAR | FAB-B58 | 2 | ISMC200 | M56 | 1 | 1474 |  | 32.58 | 32.58 | 0.981
1059 | PIN-084-TPT-CM1-CS11-004-FAB-B59 |  | 1 OF 1 | FAB-B59 | 2 | CABLE RACK SUPERSTRUCTURE | 12/8/2025 | 12/8/2025 | 13/8/2025 | SANJAY RAJBHAR | FAB-B59 | 2 | ISMC100 | M32 | 1 | 1473 |  | 14.08 | 14.08 | 0.551
1060 | PIN-084-TPT-CM1-CS11-004-FAB-B60 | 1 | 1 OF 1 | FAB-B60 | 2 | CABLE RACK SUPERSTRUCTURE | 12/8/2025 | 12/8/2025 | 13/8/2025 | SANJAY RAJBHAR | FAB-B60 | 2 | ISMB200 | M25 | 1 | 1585 |  | 40.26 | 40.26
1060 | [5 empty] | CABLE RACK SUPERSTRUCTURE | 12/8/2025 | 12/8/2025 | 13/8/2025 | SANJAY RAJBHAR |  |  | ISA75X75X8 | CLT2 | 1 | 120 |  | 1.07 | 1.07 | 2.142
1060 | [5 empty] | CABLE RACK SUPERSTRUCTURE | 12/8/2025 | 12/8/2025 | 13/8/2025 | SANJAY RAJBHAR |  |  | 8 MM PLATE | P34 | 2 | 185 | 47 | 0.55 | 1.1
1060 | [5 empty] | CABLE RACK SUPERSTRUCTURE | 12/8/2025 | 12/8/2025 | 13/8/2025 | SANJAY RAJBHAR |  |  | ISMC100 | M118 | 1 | 2101 |  | 19.13 | 19.13
1060 | [5 empty] | CABLE RACK SUPERSTRUCTURE | 12/8/2025 | 12/8/2025 | 13/8/2025 | SANJAY RAJBHAR |  |  | 10 MM PLATE | P41 | 1 | 170 | 80 | 1.07 | 1.07
1060 | [5 empty] | CABLE RACK SUPERSTRUCTURE | 12/8/2025 | 12/8/2025 | 13/8/2025 | SANJAY RAJBHAR |  |  | 10 MM PLATE | P6 | 1 | 200 | 150 | 2.35 | 2.35
1061 | PIN-084-TPT-CM1-CS11-004-FAB-B61 |  | 1 OF 1 | FAB-B61 | 1 | CABLE RACK SUPERSTRUCTURE | 12/8/2025 | 12/8/2025 | 13/8/2025 | SANJAY RAJBHAR | FAB-B61 | 1 | ISA75X75X8 | CLT1 | 2 | 120 |  | 1.07 | 2.14 | 4.067
1061 | [5 empty] | CABLE RACK SUPERSTRUCTURE | 12/8/2025 | 12/8/2025 | 13/8/2025 | SANJAY RAJBHAR |  |  | ISMB250 | M23 | 1 | 4200 |  | 156.66 | 156.66
1061 | [5 empty] | CABLE RACK SUPERSTRUCTURE | 12/8/2025 | 12/8/2025 | 13/8/2025 | SANJAY RAJBHAR |  |  | ISA150X150X10 | P23 | 1 | 75 | 75 | 1.32 | 1.32
1061 | [5 empty] | CABLE RACK SUPERSTRUCTURE | 12/8/2025 | 12/8/2025 | 13/8/2025 | SANJAY RAJBHAR |  |  | ISA150X150X10 | P24 | 1 | 75 | 75 | 1.32 | 1.32
1062 | PIN-084-TPT-CM1-CS11-004-FAB-B62 |  | 1 OF 1 | FAB-B62 | 1 | CABLE RACK SUPERSTRUCTURE | 12/8/2025 | 12/8/2025 | 13/8/2025 | SANJAY RAJBHAR | FAB-B62 | 1 | ISMC150 | M58 | 1 | 3580 |  | 58.71 | 58.71 | 2.112
1062 | [5 empty] | CABLE RACK SUPERSTRUCTURE | 12/8/2025 | 12/8/2025 | 13/8/2025 | SANJAY RAJBHAR |  |  | ISA150X150X10 | P23 | 1 | 75 | 75 | 1.32 | 1.32
1062 | [5 empty] | CABLE RACK SUPERSTRUCTURE | 12/8/2025 | 12/8/2025 | 13/8/2025 | SANJAY RAJBHAR |  |  | ISA150X150X10 | P24 | 1 | 75 | 75 | 1.32 | 1.32
1063 | PIN-084-TPT-CM1-CS11-004-FAB-B63 |  | 1 OF 1 | FAB-B63 | 16 | CABLE RACK SUPERSTRUCTURE | 12/8/2025 | 12/8/2025 | 13/8/2025 | SANJAY RAJBHAR | FAB-B63 | 16 | ISMC150 | M196 | 1 | 4543 |  | 74.5 | 74.5 | 2.579
1064 | PIN-084-TPT-CM1-CS11-004-FAB-B64 |  | 1 OF 1 | FAB-B64 | 2 | CABLE RACK SUPERSTRUCTURE | 12/8/2025 | 12/8/2025 | 13/8/2025 | SANJAY RAJBHAR | FAB-B64 | 2 | ISMC150 | M197 | 1 | 4274 |  | 70.09 | 70.09 | 2.427
1065 | PIN-084-TPT-CM1-CS11-004-FAB-B65 |  | 1 OF 1 | FAB-B65 | 1 | CABLE RACK SUPERSTRUCTURE | 12/8/2025 | 12/8/2025 | 13/8/2025 | SANJAY RAJBHAR | FAB-B65 | 1 | ISMC150 | M200 | 1 | 4274 |  | 70.09 | 70.09 | 2.506
1065 | [5 empty] | CABLE RACK SUPERSTRUCTURE | 12/8/2025 | 12/8/2025 | 13/8/2025 | SANJAY RAJBHAR |  |  | ISA150X150X10 | P23 | 1 | 75 | 75 | 1.32 | 1.32
1065 | [5 empty] | CABLE RACK SUPERSTRUCTURE | 12/8/2025 | 12/8/2025 | 13/8/2025 | SANJAY RAJBHAR |  |  | ISA150X150X10 | P24 | 1 | 75 | 75 | 1.32 | 1.32
1066 | PIN-084-TPT-CM1-CS11-004-FAB-B66 |  | 1 OF 1 | FAB-B66 | 2 | CABLE RACK SUPERSTRUCTURE | 12/8/2025 | 12/8/2025 | 13/8/2025 | SANJAY RAJBHAR | FAB-B66 | 2 | ISMC150 | M195 | 1 | 4274 |  | 70.09 | 70.09 | 2.427
1067 | PIN-084-TPT-CM1-CS11-004-FAB-B67 |  | 1 OF 1 | FAB-B67 | 2 | CABLE RACK SUPERSTRUCTURE | 12/8/2025 | 12/8/2025 | 13/8/2025 | SANJAY RAJBHAR | FAB-B67 | 2 | ISMC150 | M238 | 1 | 2620 |  | 42.97 | 42.97 | 1.488
1068 | PIN-084-TPT-CM1-CS11-004-FAB-B68 |  | 1 OF 1 | FAB-B68 | 2 | CABLE RACK SUPERSTRUCTURE | 12/8/2025 | 12/8/2025 | 13/8/2025 | SANJAY RAJBHAR | FAB-B68 | 2 | ISMC150 | M244 | 1 | 2588 |  | 42.44 | 42.44 | 1.47
1069 | PIN-084-TPT-CM1-CS11-004-FAB-B69 |  | 1 OF 1 | FAB-B69 | 4 | CABLE RACK SUPERSTRUCTURE | 12/8/2025 | 12/8/2025 | 13/8/2025 | SANJAY RAJBHAR | FAB-B69 | 4 | ISMC150 | M239 | 1 | 2694 |  | 44.18 | 44.18 | 1.53
1070 | PIN-084-TPT-CM1-CS11-004-FAB-B70 |  | 1 OF 1 | FAB-B70 | 2 | CABLE RACK SUPERSTRUCTURE | 12/8/2025 | 12/8/2025 | 13/8/2025 | SANJAY RAJBHAR | FAB-B70 | 2 | ISMC150 | M245 | 1 | 2705 |  | 44.36 | 44.36 | 1.536
1071 | PIN-084-TPT-CM1-CS11-004-FAB-B73 |  | 1 OF 1 | FAB-B73 | 2 | CABLE RACK SUPERSTRUCTURE | 12/8/2025 | 12/8/2025 | 13/8/2025 | SANJAY RAJBHAR | FAB-B73 | 2 | ISA130X130X10 | P32 | 1 | 78 | 100 | 1.29 | 1.29
1071 | [5 empty] | CABLE RACK SUPERSTRUCTURE | 12/8/2025 | 12/8/2025 | 13/8/2025 | SANJAY RAJBHAR |  |  | ISMC200 | M240 | 1 | 2620 |  | 57.9 | 57.9 | 1.782
1072 | PIN-084-TPT-CM1-CS11-004-FAB-B74 |  | 1 OF 1 | FAB-B74 | 18 | CABLE RACK SUPERSTRUCTURE | 12/8/2025 | 12/8/2025 | 13/8/2025 | SANJAY RAJBHAR | FAB-B74 | 18 | ISMC100 | M241 | 1 | 1544 |  | 14.76 | 14.76 | 0.578
1073 | PIN-084-TPT-CM1-CS11-004-FAB-B75 |  | 1 OF 1 | FAB-B75 | 9 | CABLE RACK SUPERSTRUCTURE | 12/8/2025 | 12/8/2025 | 13/8/2025 | SANJAY RAJBHAR | FAB-B75 | 9 | ISMC100 | M246 | 1 | 1565 |  | 14.37 | 14.37 | 0.585
1074 | PIN-084-TPT-CM1-CS11-004-FAB-B79 |  | 1 OF 1 | FAB-B79 | 12 | CABLE RACK SUPERSTRUCTURE | 12/8/2025 | 12/8/2025 | 13/8/2025 | SANJAY RAJBHAR | FAB-B79 | 12 | ISMC100 | M242 | 1 | 1182 |  | 10.85 | 10.85 | 0.442
1075 | PIN-084-TPT-CM1-CS11-004-FAB-FR1 | 1 | 1 OF 1 | FAB-FR1 | 1 | CABLE RACK SUPERSTRUCTURE | 13/8/2025 | 13/8/2025 | 13/8/2025 | SANJAY RAJBHAR | FAB-FR1 | 1 | 10 MM PLATE | P38 | 1 | 210 | 171 | 2.42 | 2.42
1075 | [5 empty] | CABLE RACK SUPERSTRUCTURE | 13/8/2025 | 13/8/2025 | 13/8/2025 | SANJAY RAJBHAR |  |  | ISMB200 | M5 | 1 | 6750 |  | 171.45 | 171.45
1075 | [5 empty] | CABLE RACK SUPERSTRUCTURE | 13/8/2025 | 13/8/2025 | 13/8/2025 | SANJAY RAJBHAR |  |  | 12 MM PLATE | P53 | 1 | 370 | 291 | 10.15 | 10.15
1075 | [5 empty] | CABLE RACK SUPERSTRUCTURE | 13/8/2025 | 13/8/2025 | 13/8/2025 | SANJAY RAJBHAR |  |  | ISMB200 | M38 | 1 | 6971 |  | 177.07 | 177.07
1075 | [5 empty] | CABLE RACK SUPERSTRUCTURE | 13/8/2025 | 13/8/2025 | 13/8/2025 | SANJAY RAJBHAR |  |  | ISA75X75X8 | CLT6 | 2 | 135 |  | 1.2 | 2.4
1075 | [5 empty] | CABLE RACK SUPERSTRUCTURE | 13/8/2025 | 13/8/2025 | 13/8/2025 | SANJAY RAJBHAR |  |  | ISA75X75X8 | CLT1 | 4 | 120 |  | 1.07 | 4.28 | 14.63
1075 | [5 empty] | CABLE RACK SUPERSTRUCTURE | 13/8/2025 | 13/8/2025 | 13/8/2025 | SANJAY RAJBHAR |  |  | ISA75X75X8 | CLT10 | 1 | 185 |  | 1.65 | 1.65
1075 | [5 empty] | CABLE RACK SUPERSTRUCTURE | 13/8/2025 | 13/8/2025 | 13/8/2025 | SANJAY RAJBHAR |  |  | ISMC150 | M88 | 4 | 1800 |  | 29.52 | 118.08
1075 | [5 empty] | CABLE RACK SUPERSTRUCTURE | 13/8/2025 | 13/8/2025 | 13/8/2025 | SANJAY RAJBHAR |  |  | ISMC150 | M89 | 2 | 1150 |  | 18.86 | 37.72
1075 | [5 empty] | CABLE RACK SUPERSTRUCTURE | 13/8/2025 | 13/8/2025 | 13/8/2025 | SANJAY RAJBHAR |  |  | 10 MM PLATE | P16 | 6 | 212 | 169 | 2.81 | 16.86
1075 | [5 empty] | CABLE RACK SUPERSTRUCTURE | 13/8/2025 | 13/8/2025 | 13/8/2025 | SANJAY RAJBHAR |  |  | 10 MM PLATE | P30 | 18 | 145 | 60 | 0.68 | 12.24
1075 | [5 empty] | CABLE RACK SUPERSTRUCTURE | 13/8/2025 | 13/8/2025 | 13/8/2025 | SANJAY RAJBHAR |  |  | ISA130X130X10 | P32 | 3 | 78 | 100 | 1.29 | 3.87
1075 | [5 empty] | CABLE RACK SUPERSTRUCTURE | 13/8/2025 | 13/8/2025 | 13/8/2025 | SANJAY RAJBHAR |  |  | ISA130X130X12 | P28 | 1 | 79 |  | 1.55 | 1.55
1075 | [5 empty] | CABLE RACK SUPERSTRUCTURE | 13/8/2025 | 13/8/2025 | 13/8/2025 | SANJAY RAJBHAR |  |  | 10 MM PLATE | P49 | 1 | 231 | 165 | 2.99 | 2.99
1075 | [5 empty] | CABLE RACK SUPERSTRUCTURE | 13/8/2025 | 13/8/2025 | 13/8/2025 | SANJAY RAJBHAR |  |  | 12 MM PLATE | P59 | 1 | 372 | 282 | 9.89 | 9.89
1075 | [5 empty] | CABLE RACK SUPERSTRUCTURE | 13/8/2025 | 13/8/2025 | 13/8/2025 | SANJAY RAJBHAR |  |  | ISMC150 | M90 | 2 | 650 |  | 10.66 | 21.32
1075 | [5 empty] | CABLE RACK SUPERSTRUCTURE | 13/8/2025 | 13/8/2025 | 13/8/2025 | SANJAY RAJBHAR |  |  | 12 MM PLATE | P52 | 1 | 711 | 541 | 36.22 | 36.22
1075 | [5 empty] | CABLE RACK SUPERSTRUCTURE | 13/8/2025 | 13/8/2025 | 13/8/2025 | SANJAY RAJBHAR |  |  | 12 MM PLATE | P56 | 1 | 728 | 543 | 37.27 | 37.27
1076 | PIN-084-TPT-CM1-CS11-004-FAB-FR2 | 1 | 1 OF 1 | FAB-FR2 | 1 | CABLE RACK SUPERSTRUCTURE | 13/8/2025 | 13/8/2025 | 13/8/2025 | SANJAY RAJBHAR | FAB-FR2 | 1 | 10 MM PLATE | P30 | 3 | 145 | 60 | 0.68 | 2.04
1076 | [5 empty] | CABLE RACK SUPERSTRUCTURE | 13/8/2025 | 13/8/2025 | 13/8/2025 | SANJAY RAJBHAR |  |  | 10 MM PLATE | P36 | 1 | 300 | 140 | 3.3 | 3.3
1076 | [5 empty] | CABLE RACK SUPERSTRUCTURE | 13/8/2025 | 13/8/2025 | 13/8/2025 | SANJAY RAJBHAR |  |  | ISMC150 | M70 | 1 | 1780 |  | 29.19 | 29.19 | 1.74
1076 | [5 empty] | CABLE RACK SUPERSTRUCTURE | 13/8/2025 | 13/8/2025 | 13/8/2025 | SANJAY RAJBHAR |  |  | ISMC100 | M72 | 3 | 1465 |  | 14.01 | 42.03
1076 | [5 empty] | CABLE RACK SUPERSTRUCTURE | 13/8/2025 | 13/8/2025 | 13/8/2025 | SANJAY RAJBHAR |  |  | 10MM X 100MM MS FLAT | P44 | 1 | 300 | 100 | 2.36 | 2.36
1077 | PIN-084-TPT-CM1-CS11-004-FAB-FR3 | 1 | 1 OF 1 | FAB-FR3 | 1 | CABLE RACK SUPERSTRUCTURE | 13/8/2025 | 13/8/2025 | 13/8/2025 | SANJAY RAJBHAR | FAB-FR3 | 1 | ISMC150 | M71 | 1 | 640 |  | 10.5 | 10.5 | 1
1077 | [5 empty] | CABLE RACK SUPERSTRUCTURE | 13/8/2025 | 13/8/2025 | 13/8/2025 | SANJAY RAJBHAR |  |  | 10MM X 100MM MS FLAT | P44 | 1 | 300 | 100 | 2.36 | 2.36
1077 | [5 empty] | CABLE RACK SUPERSTRUCTURE | 13/8/2025 | 13/8/2025 | 13/8/2025 | SANJAY RAJBHAR |  |  | ISMC100 | M72 | 1 | 1465 |  | 14.01 | 14.01
1077 | [5 empty] | CABLE RACK SUPERSTRUCTURE | 13/8/2025 | 13/8/2025 | 13/8/2025 | SANJAY RAJBHAR |  |  | 10 MM PLATE | P30 | 1 | 145 | 60 | 0.68 | 0.68
1078 | PIN-084-TPT-CM1-CS11-004-FAB-FR4 | 1 | 1 OF 1 | FAB-FR4 | 1 | CABLE RACK SUPERSTRUCTURE | 13/8/2025 | 13/8/2025 | 13/8/2025 | SANJAY RAJBHAR | FAB-FR4 | 1 | 10MM X 100MM MS FLAT | P44 | 1 | 300 | 100 | 2.36 | 2.36
1078 | [5 empty] | CABLE RACK SUPERSTRUCTURE | 13/8/2025 | 13/8/2025 | 13/8/2025 | SANJAY RAJBHAR |  |  | ISMC150 | M70 | 1 | 1780 |  | 29.18 | 29.18 | 1.71
1078 | [5 empty] | CABLE RACK SUPERSTRUCTURE | 13/8/2025 | 13/8/2025 | 13/8/2025 | SANJAY RAJBHAR |  |  | 10 MM PLATE | P36 | 1 | 300 | 140 | 3.3 | 3.3
1078 | [5 empty] | CABLE RACK SUPERSTRUCTURE | 13/8/2025 | 13/8/2025 | 13/8/2025 | SANJAY RAJBHAR |  |  | 10 MM PLATE | P30 | 3 | 145 | 60 | 0.68 | 2.04
1078 | [5 empty] | CABLE RACK SUPERSTRUCTURE | 13/8/2025 | 13/8/2025 | 13/8/2025 | SANJAY RAJBHAR |  |  | ISMC100 | M73 | 3 | 1370 |  | 13.1 | 39.3
1079 | PIN-084-TPT-CM1-CS11-004-FAB-FR5 | 1 | 1 OF 1 | FAB-FR5 | 1 | CABLE RACK SUPERSTRUCTURE | 13/8/2025 | 13/8/2025 | 13/8/2025 | SANJAY RAJBHAR | FAB-FR5 | 1 | 10MM X 100MM MS FLAT | P44 | 1 | 300 | 100 | 2.36 | 2.36
1079 | [5 empty] | CABLE RACK SUPERSTRUCTURE | 13/8/2025 | 13/8/2025 | 13/8/2025 | SANJAY RAJBHAR |  |  | ISMC100 | M73 | 1 | 1370 |  | 13.1 | 13.1
1079 | [5 empty] | CABLE RACK SUPERSTRUCTURE | 13/8/2025 | 13/8/2025 | 13/8/2025 | SANJAY RAJBHAR |  |  | ISMC150 | M71 | 1 | 640 |  | 10.5 | 10.5 | 0.96
1079 | [5 empty] | CABLE RACK SUPERSTRUCTURE | 13/8/2025 | 13/8/2025 | 13/8/2025 | SANJAY RAJBHAR |  |  | 10 MM PLATE | P30 | 1 | 145 | 60 | 0.68 | 0.68
1080 | PIN-084-TPT-CM1-CS11-004-FAB-FR6 | 1 | 1 OF 1 | FAB-FR6 | 4 | CABLE RACK SUPERSTRUCTURE | 13/8/2025 | 13/8/2025 | 13/8/2025 | SANJAY RAJBHAR | FAB-FR6 | 4 | ISMC100 | M96 | 3 | 1808 |  | 17.28 | 51.84
1080 | [5 empty] | CABLE RACK SUPERSTRUCTURE | 13/8/2025 | 13/8/2025 | 13/8/2025 | SANJAY RAJBHAR |  |  | ISMC100 | M66 | 1 | 1830 |  | 16.81 | 16.81 | 1.48
1080 | [5 empty] | CABLE RACK SUPERSTRUCTURE | 13/8/2025 | 13/8/2025 | 13/8/2025 | SANJAY RAJBHAR |  |  | 10 MM PLATE | P43 | 1 | 240 | 135 | 2.54 | 2.54
1080 | [5 empty] | CABLE RACK SUPERSTRUCTURE | 13/8/2025 | 13/8/2025 | 13/8/2025 | SANJAY RAJBHAR |  |  | 10 MM PLATE | P45 | 1 | 240 | 80 | 1.51 | 1.51
1081 | PIN-084-TPT-CM1-CS11-004-FAB-FR7 | 1 | 1 OF 1 | FAB-FR7 | 2 | CABLE RACK SUPERSTRUCTURE | 13/8/2025 | 13/8/2025 | 13/8/2025 | SANJAY RAJBHAR | FAB-FR7 | 2 | ISMC100 | M96 | 2 | 1808 |  | 17.28 | 34.56
1081 | [5 empty] | CABLE RACK SUPERSTRUCTURE | 13/8/2025 | 13/8/2025 | 13/8/2025 | SANJAY RAJBHAR |  |  | ISMC100 | M95 | 1 | 990 |  | 9.46 | 9.46 | 1.09
1081 | [5 empty] | CABLE RACK SUPERSTRUCTURE | 13/8/2025 | 13/8/2025 | 13/8/2025 | SANJAY RAJBHAR |  |  | 10 MM PLATE | P45 | 1 | 240 | 80 | 1.51 | 1.51
1082 | PIN-084-TPT-CM1-CS11-004-FAB-FR8 |  | 1 OF 1 | FAB-FR8 | 2 | CABLE RACK SUPERSTRUCTURE | 13/8/2025 | 13/8/2025 | 13/8/2025 | SANJAY RAJBHAR | FAB-FR8 | 2 | 10 MM PLATE | P45 | 1 | 240 | 80 | 1.51 | 1.51
1082 | [5 empty] | CABLE RACK SUPERSTRUCTURE | 13/8/2025 | 13/8/2025 | 13/8/2025 | SANJAY RAJBHAR |  |  | ISMC100 | M96 | 1 | 1808 |  | 17.28 | 17.28
1082 | [5 empty] | CABLE RACK SUPERSTRUCTURE | 13/8/2025 | 13/8/2025 | 13/8/2025 | SANJAY RAJBHAR |  |  | ISMC100 | M67 | 1 | 640 |  | 6.12 | 6.12 | 0.96
1083 | PIN-084-TPT-CM1-CS11-004-FAB-FR9 | 1 | 1 OF 1 | FAB-FR9 | 1 | CABLE RACK SUPERSTRUCTURE | 13/8/2025 | 13/8/2025 | 13/8/2025 | SANJAY RAJBHAR | FAB-FR9 | 1 | ISA150X150X10 | P29 | 3 | 65 | 75 | 1.15 | 3.45
1083 | [5 empty] | CABLE RACK SUPERSTRUCTURE | 13/8/2025 | 13/8/2025 | 13/8/2025 | SANJAY RAJBHAR |  |  | 10 MM PLATE | P42 | 1 | 240 | 145 | 2.73 | 2.73
1083 | [5 empty] | CABLE RACK SUPERSTRUCTURE | 13/8/2025 | 13/8/2025 | 13/8/2025 | SANJAY RAJBHAR |  |  | ISMC100 | M66 | 1 | 1830 |  | 17.49 | 17.49 | 1.5
1083 | [5 empty] | CABLE RACK SUPERSTRUCTURE | 13/8/2025 | 13/8/2025 | 13/8/2025 | SANJAY RAJBHAR |  |  | ISMC100 | M78 | 3 | 1691 |  | 16.17 | 48.51
1083 | [5 empty] | CABLE RACK SUPERSTRUCTURE | 13/8/2025 | 13/8/2025 | 13/8/2025 | SANJAY RAJBHAR |  |  | 10 MM PLATE | P30 | 3 | 145 | 60 | 0.68 | 2.04
1083 | [5 empty] | CABLE RACK SUPERSTRUCTURE | 13/8/2025 | 13/8/2025 | 13/8/2025 | SANJAY RAJBHAR |  |  | 10 MM PLATE | P45 | 1 | 240 | 80 | 1.51 | 1.51
1084 | PIN-084-TPT-CM1-CS11-004-FAB-FR10 |  | 1 OF 1 | FAB-FR10 | 1 | CABLE RACK SUPERSTRUCTURE | 13/8/2025 | 13/8/2025 | 13/8/2025 | SANJAY RAJBHAR | FAB-FR10 | 1 | ISMC100 | M67 | 1 | 640 |  | 6.12 | 6.12 | 0.97
1084 | [5 empty] | CABLE RACK SUPERSTRUCTURE | 13/8/2025 | 13/8/2025 | 13/8/2025 | SANJAY RAJBHAR |  |  | 10 MM PLATE | P30 | 1 | 145 | 60 | 0.68 | 0.68
1084 | [5 empty] | CABLE RACK SUPERSTRUCTURE | 13/8/2025 | 13/8/2025 | 13/8/2025 | SANJAY RAJBHAR |  |  | 10 MM PLATE | P45 | 1 | 240 | 80 | 1.51 | 1.51
1084 | [5 empty] | CABLE RACK SUPERSTRUCTURE | 13/8/2025 | 13/8/2025 | 13/8/2025 | SANJAY RAJBHAR |  |  | ISMC100 | M78 | 1 | 1691 |  | 16.17 | 16.17
1084 | [5 empty] | CABLE RACK SUPERSTRUCTURE | 13/8/2025 | 13/8/2025 | 13/8/2025 | SANJAY RAJBHAR |  |  | ISA150X150X10 | P29 | 1 | 65 | 75 | 1.15 | 1.15
1085 | PIN-084-TPT-CM1-CS11-004-FAB-FR11 |  | 1 OF 1 | FAB-FR11 | 1 | CABLE RACK SUPERSTRUCTURE | 13/8/2025 | 13/8/2025 | 13/8/2025 | SANJAY RAJBHAR | FAB-FR11 | 1 | ISMC100 | M81 | 3 | 1470 |  | 14.05 | 42.15
1085 | [5 empty] | CABLE RACK SUPERSTRUCTURE | 13/8/2025 | 13/8/2025 | 13/8/2025 | SANJAY RAJBHAR |  |  | 10 MM PLATE | P30 | 3 | 145 | 60 | 0.68 | 2.04
1085 | [5 empty] | CABLE RACK SUPERSTRUCTURE | 13/8/2025 | 13/8/2025 | 13/8/2025 | SANJAY RAJBHAR |  |  | 10 MM PLATE | P46 | 1 | 200 | 120 | 1.88 | 1.88
1085 | [5 empty] | CABLE RACK SUPERSTRUCTURE | 13/8/2025 | 13/8/2025 | 13/8/2025 | SANJAY RAJBHAR |  |  | ISMC100 | M66 | 1 | 1830 |  | 17.49 | 17.49 | 1.38
1085 | [5 empty] | CABLE RACK SUPERSTRUCTURE | 13/8/2025 | 13/8/2025 | 13/8/2025 | SANJAY RAJBHAR |  |  | 10 MM PLATE | P37 | 1 | 230 | 135 | 2.44 | 2.44
1086 | PIN-084-TPT-CM1-CS11-004-FAB-FR12 |  | 1 OF 1 | FAB-FR12 | 1 | CABLE RACK SUPERSTRUCTURE | 13/8/2025 | 13/8/2025 | 13/8/2025 | SANJAY RAJBHAR | FAB-FR12 | 1 | ISMC100 | M67 | 1 | 640 |  | 6.12 | 6.12 | 0.86
1086 | [5 empty] | CABLE RACK SUPERSTRUCTURE | 13/8/2025 | 13/8/2025 | 13/8/2025 | SANJAY RAJBHAR |  |  | ISMC100 | M81 | 1 | 1470 |  | 14.05 | 14.05
1086 | [5 empty] | CABLE RACK SUPERSTRUCTURE | 13/8/2025 | 13/8/2025 | 13/8/2025 | SANJAY RAJBHAR |  |  | 10 MM PLATE | P46 | 1 | 200 | 120 | 1.88 | 1.88
1086 | [5 empty] | CABLE RACK SUPERSTRUCTURE | 13/8/2025 | 13/8/2025 | 13/8/2025 | SANJAY RAJBHAR |  |  | 10 MM PLATE | P30 | 1 | 145 | 60 | 0.68 | 0.68
1087 | PIN-084-TPT-CM1-CS11-004-FAB-FR13 |  | 1 OF 1 | FAB-FR13 | 1 | CABLE RACK SUPERSTRUCTURE | 13/8/2025 | 13/8/2025 | 13/8/2025 | SANJAY RAJBHAR | FAB-FR13 | 1 | 10 MM PLATE | P37 | 1 | 230 | 135 | 2.44 | 2.44
1087 | [5 empty] | CABLE RACK SUPERSTRUCTURE | 13/8/2025 | 13/8/2025 | 13/8/2025 | SANJAY RAJBHAR |  |  | 10 MM PLATE | P46 | 1 | 200 | 120 | 1.88 | 1.88
1087 | [5 empty] | CABLE RACK SUPERSTRUCTURE | 13/8/2025 | 13/8/2025 | 13/8/2025 | SANJAY RAJBHAR |  |  | ISMC100 | M66 | 1 | 1830 |  | 17.49 | 17.49 | 1.4
1087 | [5 empty] | CABLE RACK SUPERSTRUCTURE | 13/8/2025 | 13/8/2025 | 13/8/2025 | SANJAY RAJBHAR |  |  | ISMC100 | M76 | 3 | 1532 |  | 14.65 | 43.95
1087 | [5 empty] | CABLE RACK SUPERSTRUCTURE | 13/8/2025 | 13/8/2025 | 13/8/2025 | SANJAY RAJBHAR |  |  | 10 MM PLATE | P30 | 3 | 145 | 60 | 0.68 | 2.04
1088 | PIN-084-TPT-CM1-CS11-004-FAB-FR14 |  | 1 OF 1 | FAB-FR14 | 1 | CABLE RACK SUPERSTRUCTURE | 13/8/2025 | 13/8/2025 | 13/8/2025 | SANJAY RAJBHAR | FAB-FR14 | 1 | ISMC100 | M67 | 1 | 640 |  | 6.12 | 6.12 | 0.89
1088 | [5 empty] | CABLE RACK SUPERSTRUCTURE | 13/8/2025 | 13/8/2025 | 13/8/2025 | SANJAY RAJBHAR |  |  | 10 MM PLATE | P30 | 1 | 145 | 60 | 0.68 | 0.68
1088 | [5 empty] | CABLE RACK SUPERSTRUCTURE | 13/8/2025 | 13/8/2025 | 13/8/2025 | SANJAY RAJBHAR |  |  | 10 MM PLATE | P46 | 1 | 200 | 120 | 1.88 | 1.88
1088 | [5 empty] | CABLE RACK SUPERSTRUCTURE | 13/8/2025 | 13/8/2025 | 13/8/2025 | SANJAY RAJBHAR |  |  | ISMC100 | M76 | 1 | 1532 |  | 14.65 | 14.65
1089 | PIN-084-TPT-CM1-CS11-004-FAB-FR15 |  | 1 OF 1 | FAB-FR15 | 1 | CABLE RACK SUPERSTRUCTURE | 13/8/2025 | 13/8/2025 | 13/8/2025 | SANJAY RAJBHAR | FAB-FR15 | 1 | ISA150X150X10 | P23 | 1 | 75 | 75 | 1.32 | 1.32
1089 | [5 empty] | CABLE RACK SUPERSTRUCTURE | 13/8/2025 | 13/8/2025 | 13/8/2025 | SANJAY RAJBHAR |  |  | ISA150X150X10 | P27 | 6 | 65 | 75 | 1.15 | 6.9
1089 | [5 empty] | CABLE RACK SUPERSTRUCTURE | 13/8/2025 | 13/8/2025 | 13/8/2025 | SANJAY RAJBHAR |  |  | ISMC150 | M75 | 4 | 2850 |  | 46.74 | 186.96
1089 | [5 empty] | CABLE RACK SUPERSTRUCTURE | 13/8/2025 | 13/8/2025 | 13/8/2025 | SANJAY RAJBHAR |  |  | ISA150X150X10 | P24 | 1 | 75 | 75 | 1.32 | 1.32
1089 | [5 empty] | CABLE RACK SUPERSTRUCTURE | 13/8/2025 | 13/8/2025 | 13/8/2025 | SANJAY RAJBHAR |  |  | ISMC200 | M8 | 1 | 4473 |  | 98.86 | 98.86
1089 | [5 empty] | CABLE RACK SUPERSTRUCTURE | 13/8/2025 | 13/8/2025 | 13/8/2025 | SANJAY RAJBHAR |  |  | ISMC200 | M46 | 1 | 4474 |  | 98.88 | 98.88
1089 | [5 empty] | CABLE RACK SUPERSTRUCTURE | 13/8/2025 | 13/8/2025 | 13/8/2025 | SANJAY RAJBHAR |  |  | 10 MM PLATE | P30 | 16 | 145 | 60 | 0.68 | 10.88
1089 | [5 empty] | CABLE RACK SUPERSTRUCTURE | 13/8/2025 | 13/8/2025 | 13/8/2025 | SANJAY RAJBHAR |  |  | ISA75X75X8 | CLT2 | 2 | 120 |  | 1.07 | 2.14 | 7.75
1090 | PIN-084-TPT-CM1-CS11-004-FAB-FR16 |  | 1 OF 1 | FAB-FR16 | 4 | CABLE RACK SUPERSTRUCTURE | 14/8/2025 | 14/8/2025 | 14/8/2025 | SANJAY RAJBHAR | FAB-FR16 | 4 | 10 MM PLATE | P45 | 1 | 240 | 80 | 1.51 | 1.51
1090 | [5 empty] | CABLE RACK SUPERSTRUCTURE | 14/8/2025 | 14/8/2025 | 14/8/2025 | SANJAY RAJBHAR |  |  | ISMC100 | M66 | 1 | 1830 |  | 17.49 | 17.49 | 1.48
1090 | [5 empty] | CABLE RACK SUPERSTRUCTURE | 14/8/2025 | 14/8/2025 | 14/8/2025 | SANJAY RAJBHAR |  |  | 10 MM PLATE | P43 | 1 | 240 | 135 | 2.54 | 2.54
1090 | [5 empty] | CABLE RACK SUPERSTRUCTURE | 14/8/2025 | 14/8/2025 | 14/8/2025 | SANJAY RAJBHAR |  |  | ISMC100 | M96 | 3 | 1808 |  | 17.28 | 51.84
1091 | PIN-084-TPT-CM1-CS11-004-FAB-FR17 |  | 1 OF 1 | FAB-FR17 | 2 | CABLE RACK SUPERSTRUCTURE | 14/8/2025 | 14/8/2025 | 14/8/2025 | SANJAY RAJBHAR | FAB-FR17 | 2 | 10 MM PLATE | P45 | 1 | 240 | 80 | 1.51 | 1.51
1091 | [5 empty] | CABLE RACK SUPERSTRUCTURE | 14/8/2025 | 14/8/2025 | 14/8/2025 | SANJAY RAJBHAR |  |  | ISMC100 | M96 | 1 | 1808 |  | 17.28 | 17.28
1091 | [5 empty] | CABLE RACK SUPERSTRUCTURE | 14/8/2025 | 14/8/2025 | 14/8/2025 | SANJAY RAJBHAR |  |  | ISMC100 | M97 | 1 | 1808 |  | 17.28 | 17.28
1091 | [5 empty] | CABLE RACK SUPERSTRUCTURE | 14/8/2025 | 14/8/2025 | 14/8/2025 | SANJAY RAJBHAR |  |  | ISMC100 | M95 | 1 | 990 |  | 9.46 | 9.46 | 1.77
1092 | PIN-084-TPT-CM1-CS11-004-FAB-FR18 |  | 1 OF 1 | FAB-FR18 | 2 | CABLE RACK SUPERSTRUCTURE | 14/8/2025 | 14/8/2025 | 14/8/2025 | SANJAY RAJBHAR | FAB-FR18 | 2 | 10 MM PLATE | P45 | 1 | 240 | 80 | 1.51 | 1.51
1092 | [5 empty] | CABLE RACK SUPERSTRUCTURE | 14/8/2025 | 14/8/2025 | 14/8/2025 | SANJAY RAJBHAR |  |  | ISMC100 | M96 | 1 | 1808 |  | 17.28 | 17.28
1092 | [5 empty] | CABLE RACK SUPERSTRUCTURE | 14/8/2025 | 14/8/2025 | 14/8/2025 | SANJAY RAJBHAR |  |  | ISMC100 | M67 | 1 | 640 |  | 6.12 | 6.12 | 0.96
1093 | PIN-084-TPT-CM1-CS11-004-FAB-FR19 |  | 1 OF 1 | FAB-FR19 | 1 | CABLE RACK SUPERSTRUCTURE | 14/8/2025 | 14/8/2025 | 14/8/2025 | SANJAY RAJBHAR | FAB-FR19 | 1 | 10 MM PLATE | P42 | 1 | 240 | 145 | 2.73 | 2.73
1093 | [5 empty] | CABLE RACK SUPERSTRUCTURE | 14/8/2025 | 14/8/2025 | 14/8/2025 | SANJAY RAJBHAR |  |  | 10 MM PLATE | P45 | 1 | 240 | 80 | 1.51 | 1.51
1093 | [5 empty] | CABLE RACK SUPERSTRUCTURE | 14/8/2025 | 14/8/2025 | 14/8/2025 | SANJAY RAJBHAR |  |  | 10 MM PLATE | P30 | 3 | 145 | 60 | 0.68 | 2.04
1093 | [5 empty] | CABLE RACK SUPERSTRUCTURE | 14/8/2025 | 14/8/2025 | 14/8/2025 | SANJAY RAJBHAR |  |  | ISMC100 | M66 | 1 | 1830 |  | 17.49 | 17.49 | 1.5
1093 | [5 empty] | CABLE RACK SUPERSTRUCTURE | 14/8/2025 | 14/8/2025 | 14/8/2025 | SANJAY RAJBHAR |  |  | ISA150X150X10 | P29 | 3 | 65 | 75 | 1.15 | 3.45
1093 | [5 empty] | CABLE RACK SUPERSTRUCTURE | 14/8/2025 | 14/8/2025 | 14/8/2025 | SANJAY RAJBHAR |  |  | ISMC100 | M78 | 3 | 1691 |  | 16.17 | 48.51
1094 | PIN-084-TPT-CM1-CS11-004-FAB-FR20 |  | 1 OF 1 | FAB-FR20 | 1 | CABLE RACK SUPERSTRUCTURE | 14/8/2025 | 14/8/2025 | 14/8/2025 | SANJAY RAJBHAR | FAB-FR20 | 1 | ISA150X150X10 | P29 | 1 | 65 | 75 | 1.15 | 1.15
1094 | [5 empty] | CABLE RACK SUPERSTRUCTURE | 14/8/2025 | 14/8/2025 | 14/8/2025 | SANJAY RAJBHAR |  |  | 10 MM PLATE | P30 | 1 | 145 | 60 | 0.68 | 0.68
1094 | [5 empty] | CABLE RACK SUPERSTRUCTURE | 14/8/2025 | 14/8/2025 | 14/8/2025 | SANJAY RAJBHAR |  |  | ISMC100 | M67 | 1 | 640 |  | 6.12 | 6.12 | 0.97
1094 | [5 empty] | CABLE RACK SUPERSTRUCTURE | 14/8/2025 | 14/8/2025 | 14/8/2025 | SANJAY RAJBHAR |  |  | 10 MM PLATE | P45 | 1 | 240 | 80 | 1.51 | 1.51
1094 | [5 empty] | CABLE RACK SUPERSTRUCTURE | 14/8/2025 | 14/8/2025 | 14/8/2025 | SANJAY RAJBHAR |  |  | ISMC100 | M78 | 1 | 1691 |  | 16.17 | 16.17
1095 | PIN-084-TPT-CM1-CS11-004-FAB-FR21 |  | 1 OF 1 | FAB-FR21 | 1 | CABLE RACK SUPERSTRUCTURE | 14/8/2025 | 14/8/2025 | 14/8/2025 | SANJAY RAJBHAR | FAB-FR21 | 1 | ISMC100 | M81 | 3 | 1470 |  | 14.05 | 42.15
1095 | [5 empty] | CABLE RACK SUPERSTRUCTURE | 14/8/2025 | 14/8/2025 | 14/8/2025 | SANJAY RAJBHAR |  |  | 10 MM PLATE | P30 | 1 | 145 | 60 | 0.68 | 0.68
1095 | [5 empty] | CABLE RACK SUPERSTRUCTURE | 14/8/2025 | 14/8/2025 | 14/8/2025 | SANJAY RAJBHAR |  |  | 10 MM PLATE | P37 | 1 | 230 | 135 | 2.44 | 2.44
1095 | [5 empty] | CABLE RACK SUPERSTRUCTURE | 14/8/2025 | 14/8/2025 | 14/8/2025 | SANJAY RAJBHAR |  |  | 10 MM PLATE | P40 | 2 | 145 | 60 | 0.68 | 1.36
1095 | [5 empty] | CABLE RACK SUPERSTRUCTURE | 14/8/2025 | 14/8/2025 | 14/8/2025 | SANJAY RAJBHAR |  |  | 10 MM PLATE | P46 | 1 | 200 | 120 | 1.88 | 1.88
1095 | [5 empty] | CABLE RACK SUPERSTRUCTURE | 14/8/2025 | 14/8/2025 | 14/8/2025 | SANJAY RAJBHAR |  |  | ISMC100 | M66 | 1 | 1830 |  | 17.49 | 17.49 | 1.4
1096 | PIN-084-TPT-CM1-CS11-004-FAB-FR22 |  | 1 OF 1 | FAB-FR22 | 1 | CABLE RACK SUPERSTRUCTURE | 14/8/2025 | 14/8/2025 | 14/8/2025 | SANJAY RAJBHAR | FAB-FR22 | 1 | ISMC100 | M81 | 1 | 1470 |  | 14.05 | 14.05
1096 | [5 empty] | CABLE RACK SUPERSTRUCTURE | 14/8/2025 | 14/8/2025 | 14/8/2025 | SANJAY RAJBHAR |  |  | ISMC100 | M67 | 1 | 640 |  | 6.12 | 6.12 | 0.865
1096 | [5 empty] | CABLE RACK SUPERSTRUCTURE | 14/8/2025 | 14/8/2025 | 14/8/2025 | SANJAY RAJBHAR |  |  | 10 MM PLATE | P46 | 1 | 200 | 120 | 1.88 | 1.88
1096 | [5 empty] | CABLE RACK SUPERSTRUCTURE | 14/8/2025 | 14/8/2025 | 14/8/2025 | SANJAY RAJBHAR |  |  | 10 MM PLATE | P40 | 1 | 145 | 60 | 0.68 | 0.68
1097 | PIN-084-TPT-CM1-CS11-004-FAB-FR23 |  | 1 OF 1 | FAB-FR23 | 1 | CABLE RACK SUPERSTRUCTURE | 14/8/2025 | 14/8/2025 | 14/8/2025 | SANJAY RAJBHAR | FAB-FR23 | 1 | ISMC100 | M66 | 1 | 1830 |  | 17.49 | 17.49 | 2.592
1097 | [5 empty] | CABLE RACK SUPERSTRUCTURE | 14/8/2025 | 14/8/2025 | 14/8/2025 | SANJAY RAJBHAR |  |  | 10 MM PLATE | P37 | 1 | 230 | 135 | 2.44 | 2.44
1097 | [5 empty] | CABLE RACK SUPERSTRUCTURE | 14/8/2025 | 14/8/2025 | 14/8/2025 | SANJAY RAJBHAR |  |  | 10 MM PLATE | P40 | 3 | 145 | 60 | 0.68 | 2.04
1097 | [5 empty] | CABLE RACK SUPERSTRUCTURE | 14/8/2025 | 14/8/2025 | 14/8/2025 | SANJAY RAJBHAR |  |  | 10 MM PLATE | P46 | 1 | 200 | 120 | 1.88 | 1.88
1097 | [5 empty] | CABLE RACK SUPERSTRUCTURE | 14/8/2025 | 14/8/2025 | 14/8/2025 | SANJAY RAJBHAR |  |  | ISMC100 | M76 | 3 | 1532 |  | 14.65 | 43.95
1098 | PIN-084-TPT-CM1-CS11-004-FAB-FR24 |  | 1 OF 1 | FAB-FR24 | 1 | CABLE RACK SUPERSTRUCTURE | 14/8/2025 | 14/8/2025 | 14/8/2025 | SANJAY RAJBHAR | FAB-FR24 | 1 | 10 MM PLATE | P40 | 1 | 145 | 60 | 0.68 | 0.68
1098 | [5 empty] | CABLE RACK SUPERSTRUCTURE | 14/8/2025 | 14/8/2025 | 14/8/2025 | SANJAY RAJBHAR |  |  | ISMC100 | M67 | 1 | 640 |  | 6.12 | 6.12 | 0.888
1098 | [5 empty] | CABLE RACK SUPERSTRUCTURE | 14/8/2025 | 14/8/2025 | 14/8/2025 | SANJAY RAJBHAR |  |  | 10 MM PLATE | P46 | 1 | 200 | 120 | 1.88 | 1.88
1098 | [5 empty] | CABLE RACK SUPERSTRUCTURE | 14/8/2025 | 14/8/2025 | 14/8/2025 | SANJAY RAJBHAR |  |  | ISMC100 | M76 | 1 | 1532 |  | 14.65 | 14.65
1099 | PIN-084-TPT-CM1-CS11-004-FAB-FR25 |  | 1 OF 1 | FAB-FR25 | 1 | CABLE RACK SUPERSTRUCTURE | 14/8/2025 | 14/8/2025 | 14/8/2025 | SANJAY RAJBHAR | FAB-FR25 | 1 | ISA75X75X8 | CLT3 | 2 | 120 |  | 1.07 | 2.14
1099 | [5 empty] | CABLE RACK SUPERSTRUCTURE | 14/8/2025 | 14/8/2025 | 14/8/2025 | SANJAY RAJBHAR |  |  | ISMC200 | M199 | 1 | 7101 |  | 156.93 | 156.93
1099 | [5 empty] | CABLE RACK SUPERSTRUCTURE | 14/8/2025 | 14/8/2025 | 14/8/2025 | SANJAY RAJBHAR |  |  | ISA130X130X12 | P28 | 8 | 78 |  | 1.53 | 12.24
1099 | [5 empty] | CABLE RACK SUPERSTRUCTURE | 14/8/2025 | 14/8/2025 | 14/8/2025 | SANJAY RAJBHAR |  |  | ISMC150 | M194 | 9 | 850 |  | 13.94 | 125.46
1099 | [5 empty] | CABLE RACK SUPERSTRUCTURE | 14/8/2025 | 14/8/2025 | 14/8/2025 | SANJAY RAJBHAR |  |  | ISMC200 | M198 | 1 | 7101 |  | 156.93 | 156.93
1099 | [5 empty] | CABLE RACK SUPERSTRUCTURE | 14/8/2025 | 14/8/2025 | 14/8/2025 | SANJAY RAJBHAR |  |  | ISA75X75X8 | CLT1 | 2 | 120 |  | 1.07 | 2.14 | 14.262
1100 | PIN-084-TPT-CM1-CS11-004-FAB-FR26 |  | 1 OF 1 | FAB-FR26 | 1 | CABLE RACK SUPERSTRUCTURE | 18/8/2025 | 18/8/2025 | 18/8/2025 | SANJAY RAJBHAR | FAB-FR26 | 1 | ISMC100 | M72 | 3 | 1465 |  | 14.01 | 42.03 | 2.908
1100 | [5 empty] | CABLE RACK SUPERSTRUCTURE | 18/8/2025 | 18/8/2025 | 18/8/2025 | SANJAY RAJBHAR |  |  | ISMC150 | M74 | 1 | 1830 |  | 30.01 | 30.01
1100 | [5 empty] | CABLE RACK SUPERSTRUCTURE | 18/8/2025 | 18/8/2025 | 18/8/2025 | SANJAY RAJBHAR |  |  | 10 MM PLATE | P30 | 3 | 145 | 60 | 0.68 | 2.04
1100 | [5 empty] | CABLE RACK SUPERSTRUCTURE | 18/8/2025 | 18/8/2025 | 18/8/2025 | SANJAY RAJBHAR |  |  | 10 MM PLATE | P36 | 1 | 300 | 140 | 3.3 | 3.3
1100 | [5 empty] | CABLE RACK SUPERSTRUCTURE | 18/8/2025 | 18/8/2025 | 18/8/2025 | SANJAY RAJBHAR |  |  | 10MM X 100MM MS FLAT | P44 | 1 | 300 | 100 | 2.36 | 2.36
1101 | PIN-084-TPT-CM1-CS11-004-FAB-FR27 |  | 1 OF 1 | FAB-FR27 | 1 | CABLE RACK SUPERSTRUCTURE | 18/8/2025 | 18/8/2025 | 18/8/2025 | SANJAY RAJBHAR | FAB-FR27 | 1 | ISMC150 | M71 | 1 | 640 |  | 10.5 | 10.5 | 1.001
1101 | [5 empty] | CABLE RACK SUPERSTRUCTURE | 18/8/2025 | 18/8/2025 | 18/8/2025 | SANJAY RAJBHAR |  |  | ISMC100 | M72 | 1 | 1465 |  | 14.01 | 14.01
1101 | [5 empty] | CABLE RACK SUPERSTRUCTURE | 18/8/2025 | 18/8/2025 | 18/8/2025 | SANJAY RAJBHAR |  |  | 10 MM PLATE | P30 | 1 | 145 | 60 | 0.68 | 0.68
1101 | [5 empty] | CABLE RACK SUPERSTRUCTURE | 18/8/2025 | 18/8/2025 | 18/8/2025 | SANJAY RAJBHAR |  |  | 10MM X 100MM MS FLAT | P44 | 1 | 300 | 100 | 2.36 | 2.36
1102 | PIN-084-TPT-CM1-CS11-004-FAB-FR28 |  | 1 OF 1 | FAB-FR28 | 1 | CABLE RACK SUPERSTRUCTURE | 18/8/2025 | 18/8/2025 | 18/8/2025 | SANJAY RAJBHAR | FAB-FR28 | 1 | ISMC100 | M73 | 3 | 1370 |  | 13.1 | 39.3 | 2.802
1102 | [5 empty] | CABLE RACK SUPERSTRUCTURE | 18/8/2025 | 18/8/2025 | 18/8/2025 | SANJAY RAJBHAR |  |  | ISMC150 | M74 | 1 | 1830 |  | 30.01 | 30.01
1102 | [5 empty] | CABLE RACK SUPERSTRUCTURE | 18/8/2025 | 18/8/2025 | 18/8/2025 | SANJAY RAJBHAR |  |  | 10 MM PLATE | P30 | 3 | 145 | 60 | 0.68 | 2.04
1102 | [5 empty] | CABLE RACK SUPERSTRUCTURE | 18/8/2025 | 18/8/2025 | 18/8/2025 | SANJAY RAJBHAR |  |  | 10 MM PLATE | P36 | 1 | 300 | 140 | 3.3 | 3.3
1102 | [5 empty] | CABLE RACK SUPERSTRUCTURE | 18/8/2025 | 18/8/2025 | 18/8/2025 | SANJAY RAJBHAR |  |  | 10MM X 100MM MS FLAT | P44 | 1 | 300 | 100 | 2.36 | 2.36
1103 | PIN-084-TPT-CM1-CS11-004-FAB-FR29 |  | 1 OF 1 | FAB-FR29 | 1 | CABLE RACK SUPERSTRUCTURE | 18/8/2025 | 18/8/2025 | 18/8/2025 | SANJAY RAJBHAR | FAB-FR29 | 1 | ISMC150 | M71 | 1 | 640 |  | 10.5 | 10.5 | 0.965
1103 | [5 empty] | CABLE RACK SUPERSTRUCTURE | 18/8/2025 | 18/8/2025 | 18/8/2025 | SANJAY RAJBHAR |  |  | ISMC100 | M73 | 1 | 1370 |  | 13.1 | 13.1
1103 | [5 empty] | CABLE RACK SUPERSTRUCTURE | 18/8/2025 | 18/8/2025 | 18/8/2025 | SANJAY RAJBHAR |  |  | 10 MM PLATE | P30 | 1 | 145 | 60 | 0.68 | 0.68
1103 | [5 empty] | CABLE RACK SUPERSTRUCTURE | 18/8/2025 | 18/8/2025 | 18/8/2025 | SANJAY RAJBHAR |  |  | 10MM X 100MM MS FLAT | P44 | 1 | 300 | 100 | 2.36 | 2.36
1104 | PIN-084-TPT-CM1-CS11-004-FAB-FR30 |  | 1 OF 1 | FAB-FR30 | 10 | CABLE RACK SUPERSTRUCTURE | 18/8/2025 | 18/8/2025 | 18/8/2025 | SANJAY RAJBHAR | FAB-FR30 | 10 | ISMC100 | M66 | 1 | 1830 |  | 16.88 | 16.88 | 2.521
1104 | [5 empty] | CABLE RACK SUPERSTRUCTURE | 18/8/2025 | 18/8/2025 | 18/8/2025 | SANJAY RAJBHAR |  |  | ISMC100 | M76 | 3 | 1533 |  | 14.08 | 42.24
1104 | [5 empty] | CABLE RACK SUPERSTRUCTURE | 18/8/2025 | 18/8/2025 | 18/8/2025 | SANJAY RAJBHAR |  |  | 10 MM PLATE | P43 | 1 | 240 | 135 | 2.54 | 2.54
1104 | [5 empty] | CABLE RACK SUPERSTRUCTURE | 18/8/2025 | 18/8/2025 | 18/8/2025 | SANJAY RAJBHAR |  |  | 10 MM PLATE | P45 | 1 | 240 | 80 | 1.51 | 1.51
1105 | PIN-084-TPT-CM1-CS11-004-FAB-FR31 |  | 1 OF 1 | FAB-FR31 | 8 | CABLE RACK SUPERSTRUCTURE | 18/8/2025 | 18/8/2025 | 18/8/2025 | SANJAY RAJBHAR | FAB-FR31 | 8 | ISMC100 | M67 | 1 | 640 |  | 5.8 | 5.8 | 0.857
1105 | [5 empty] | CABLE RACK SUPERSTRUCTURE | 18/8/2025 | 18/8/2025 | 18/8/2025 | SANJAY RAJBHAR |  |  | ISMC100 | M76 | 1 | 1533 |  | 14.08 | 14.08
1105 | [5 empty] | CABLE RACK SUPERSTRUCTURE | 18/8/2025 | 18/8/2025 | 18/8/2025 | SANJAY RAJBHAR |  |  | 10 MM PLATE | P45 | 1 | 240 | 80 | 1.51 | 1.51
1106 | PIN-084-TPT-CM1-CS11-004-FAB-FR32 |  | 1 OF 1 | FAB-FR32 | 10 | CABLE RACK SUPERSTRUCTURE | 18/8/2025 | 18/8/2025 | 18/8/2025 | SANJAY RAJBHAR | FAB-FR32 | 10 | ISMC100 | M66 | 1 | 1830 |  | 16.81 | 16.81 | 2.521
1106 | [5 empty] | CABLE RACK SUPERSTRUCTURE | 18/8/2025 | 18/8/2025 | 18/8/2025 | SANJAY RAJBHAR |  |  | ISMC100 | M76 | 3 | 1532 |  | 14.08 | 42.226
1106 | [5 empty] | CABLE RACK SUPERSTRUCTURE | 18/8/2025 | 18/8/2025 | 18/8/2025 | SANJAY RAJBHAR |  |  | 10 MM PLATE | P43 | 1 | 240 | 135 | 2.54 | 2.54
1106 | [5 empty] | CABLE RACK SUPERSTRUCTURE | 18/8/2025 | 18/8/2025 | 18/8/2025 | SANJAY RAJBHAR |  |  | 10 MM PLATE | P45 | 1 | 240 | 80 | 1.51 | 1.51